## FTP - RC - TCP
Assumptions: |  | Long transfers --- bytes transferred during connection/disconnection ignored | Tuning TCP parameters could help, but unoptimized default configurations are interesting.
User Data Rate (Mbps): | 9.3
TxOps per sec | 10
TxOp size (ms) | 100
Effective bit rate available to IP | 9.3
HAIPE FPL Setting | ON/1416
Overhead for typical FTP data transfer using numbers from real FTP transfer captures from real machines with default setups
FTP Data | FTP Data TCP and IP headers | HAIPE Overhead (Encryption headers + encapsulating IP) | Encrypted FTP Data | TCP ACKs + IP Header | HAIPE Overhead (Encryption headers + encapsulating IP) | Encrypted TCP ACK | Total | Overhead | Ohd % | 1366
1366 | 52 | 50 | 1468 | 52 | 50 | 102 | 1570 | 204 | 12.9936
Transfer Rate | 8.0916

## LTC Data
Assumptions:
User Data Rate (Mbps): | 8.8
TxOps per sec | 10
TxOp size (ms) | 100
Effective bit rate available to IP | 8.8
HAIPE FPL Setting | ON/1416
One package per TmNS DM, standard package header
Overhead for various LTC Data Transport sizes
Acq Data | HAIPE Overhead (Encryption headers + encapsulating IP + FPL padding) | HAIPE Overhead (FPL disabled) | IP | UDP | TDM | TDMP | Total (FPL ON) | Total (FPL OFF) | Overhead (FPL ON) | Overhead (FPL OFF) | Ohd % (FPL ON) | Ohd % (FPL OFF) | Transfer Rate (FPL ON) | Transfer Rate (FPL OFF)
100 | 1274 | 50 | 20 | 8 | 24 | 10 | 1436 | 212 | 1336 | 112 | 93.04% | 52.83% | 0.61281 | 4.1509
200 | 1174 | 50 | 20 | 8 | 24 | 10 | 1436 | 312 | 1236 | 112 | 86.07% | 35.9% | 1.4239 | 5.641
500 | 874 | 50 | 20 | 8 | 24 | 10 | 1436 | 612 | 936 | 112 | 65.18% | 18.3% | 3.0641 | 7.1895
920 | 454 | 50 | 20 | 8 | 24 | 10 | 1436 | 1032 | 516 | 112 | 35.93% | 10.85% | 5.6379 | 7.845
1000 | 374 | 50 | 20 | 8 | 24 | 10 | 1436 | 1112 | 436 | 112 | 30.36% | 10.07% | 6.1281 | 7.9137
1324 | 50 | 50 | 20 | 8 | 24 | 10 | 1436 | 1436 | 112 | 112 | 7.799% | 7.799% | 8.1136 | 8.1136

## SM
Assumptions:
User Data Rate (Mbps): | 37
TxOps per sec | 10
TxOp size (ms) | 100
Effective bit rate available to IP | 37
HAIPE FPL Setting | ON/1416
Overhead for typical SNMP request
SNMP PDU | HAIPE Overhead (Encryption headers + encapsulating IP + FPL padding) | IP | UDP | SNMP response | Total | Overhead | Ohd % | Transfer Rate
50 | 50 | 20 | 8 | 100 | 228 | 178 | 78.07% | 8.114