## OH -SC SOQPSK (threshold)
Code Rate | 0.66667
Tsym | 5.285 | us
Threshold
Required per radio air CH user data rate | 9300000 | bps - 4 users, each 2 Mbps down, 0.2 Mbps up
Overhead efficiency | 68.15%
Required per radio air CH information bit rate | 13645638.6478 | bps
Tsym SOQPSK | 9.7711e-08 | Symbol period with aggregate OH
Occupied BW @ SOQPSK (unfiltered) | 10234228.9858 | BW = # carriers / Tsym
Occupied BW @ SOQPSK | 15965397.2179 | BW = 0.78 x coded CH bit rate per IRIG-106 Appendix A, Tab A-2
Overhead - Radio Air Channel Rate for Threshold
Radio air channel info bit rate | 13645638.6478 | bps
Multipath fade % | 92.4% | ~ 93% for small ant, coded SOQPSK, 10W, 100nm
Link Outage | 14.99% | 92 percent range availability due to other interference
Epoch | 0.05 | sec
Number of users per channel | 4 | NTA
Number of codeblocks per codeblock frame | 1 | from 1 (min) up to 8 (max)
Center to edge prop delay | 0.000926 | Td_GS_MAX = range distance / light speed
Time guard bands | 2% | 2x Td_GS_MAX + NTA x TGMIN, where TGMIN = 7us | 0.036237
Codeblock Size (in data bits) | 4096 | 2/3 LDPC codeblock w 4096 info bits
Codeblock Size in symbols | 6144
Data Rate granularity | 3.404%
Synchronization | 4.478% | 64 bit ASM + 128 bit preamble per min. codeblock
Usable radio air channel bit rate | 9300000
Mean PDU length | 11200 | bits
Link layer framing header | 0.989% | HDLC w/ header compr as reference, 1 byte flag+2 byte FCS/PDU+2/256 |  | extra header stuff
Link layer encryption | 9.22% | 416 bits link layer encryption OH per codeblock |  | 64
Security handshake | 0.0001957% | 4-way handshake once per 864k epochs (24 hrs), tot of 4x8 codeblocks
Comm link control messaging | 1.358% | 4 TA @ 1x 100 bytes message up, 1x 100 bytes message down
Radio air user data rate @ MAC | 9300000
Aggregate overhead efficiency | 68.15%
IP + HAIPE Header | 9.286% | ~130 Byte header
Target utilization due to burstiness | 50%
User data downlink bit rate - bursty | 958685.0649 | bps
User data downlink bit rate | 1917370.1299 | bps | Need to implement IRIG-106 SOQPSK-TG Pulse Shaping Filter
Efficiency for Const Rate user bits | 61.83%
Downlink and Uplink Use Same CH
|  |  | SRRC Filter Factor (α) | 0.65
|  |  | Required SRRC Filter Attenuation | -20 | dB | Per ACI/ACPR requirement
|  |  | Source Bit Rate | 20468457.9717 | bps | Radio air coded CH info data rate
|  |  | Source Symbol Rate | 10234228.9858 | sps | Radio air coded CH symbol rate - SOQPSK
|  |  | Physical LPF Bandwidth | 16038069.1566 | Hz | Coded SOQPSK
Note on B5: Why uplink/downlink are supported? This is TDM in a single carrier, so this is what a physical CH sees as bi-directional traffic being supported. But when specify HW (RF, mod/demod, encode/decode...) specs at each end, what traffic arrives are the ones supported by HW.
Note on B6: aggregate efficiency = MAC user rate/CH bit rate
Note on B7: Rinfo = Ruser / aggregate efficiency. With OH, this is roughly the layer-2 information rate
Note on B8: Tsym = # sub-carriers x (coded bits per sub-carrier) x (code rate) / req CH total bit rate = tot Tsym w OH per sub-carrier
Note on B9: BWoccupied = # tot carriers / tot Tsym w OH per subcarrier
Note on B10: IRIG-106 Appendix A Table A-2: *NRZ PCM/FM, premod filter BW=.7R, deltaF=.35R BWocc=1.16R *NRZ PCM/FM, no premod filter, deltaF=.25R BWocc=1.18R *NRZ PCM/FM, no premod filter, deltaF=.35R BWocc=1.78R *NRZ PCM/FM, no premod filter, deltaF=.4R BWocc=1.93R *NRZ PCM/FM, premod filter BW=.7R, deltaF=.4R BWocc=1.57R *MSK, no filter BWocc=1.18R *FQOSP-B, FQPSK-JR or SOQPSK-TG BWocc=.78R *ARTM CPM BWocc=.56R R=coded CH rate = Rinfo / code rate
Note on B13: CH info bit rate = usable CH bit rate / [(1-t guard band OH ratio)x(1-link outage ratio)x(1-data granularity OH ratio)x(1-synchronization OH ratio)x(1-link layer control msg OH ratio)x(1-link layer encryption OH ratio)*(1-link layer framing OH ratio)x(1-secure handshake OH ratio)
Note on B15: PHY layer availability due to range interference. link outage = 1 - multipath fade availability ratio x interference range availability ratio. It calculates the link outage since telemetry drops can occur due to multi-path, external interference, blockage, or bad geometries for both SOQPSK-TG and OFDM waveforms. Based on measurements in a past flight experiment, about 3.2k OFDM frames were received over the course of 1331s of flight time. The OFDM frames used for the flight experiment were composed of 898 symbols at a symbol time of 4.57 μs. The OFDM frame had a frame time Tframe = 4 ms. The test range availability was 3.2k x Tframe / 1331s = 97.8%. Although this value should be heavily dependent on the setting, as well as concerns on availability due to other interference, therefore 92% availability is used for the analysis. The multipath fade availability, described in section B.1.3.3, is dependent on antenna size, waveform modulation, HPA power level, and range.
Note on B18: # of codeblocks n= 1 min, 2, 3,….up to 8 max
Note on B19: Td_GS_MAX = 100nm / light speed
Note on B20: guard time ratio = (2xTd_GS_MAX + # users per CH x TGMIN) / [(2xTd_GS_MAX+ # users per CH x TGMIN)+Tepoch]. TDMA guard/wait time related to TDMA structure. Equation is the guard band overhead ratio that calculates the loss of efficiencies as a result of guard time allocated between timeslots for different TAs with respect to the TDMA epoch period. This applies to both SC-SOQPSK and OFDM waveforms. The guard time from GS to TA is td_GS_MAX (see DEFID -5.1-14) while from TA to GS it is tGMIN (see DEFID-5.1-17). For TA to GS, transmission and its associated guard time is TA specific and depends on number of TAs. According to Section 5.1, value for td_GS_MAX is ~617 µs (for 100 nmi) and 7 μs for tGMIN.
Note on B23: Data rate granularity OH ratio = (TA #s x D codeblk info) / [(TA #s x D codeblk info) + Ruser rate x Tepoch]. Difference between required data rate and the assignable data rate. Timeslot allocation is equivalent to data rate assignment. Small assignable data rate unit allocated to TA is 1 codeblock with x duration. For y epoch, we get timeslot quantization at a step of x / y of an epoch period. It calculates the loss of efficiency due to the granularity of assignable data rate that is a result of the difference between the required data rate and the assignable data rate for both SOQPSK-TG and OFDM waveforms. For TDMA, time allocation is equivalent to data rate assignment. The smallest assignable data rate unit that can be allocated to a TA is 1 LDPC codeblock size of 4096 information bits. For example, for the SOQPSK-TG waveform in Table A2, the user data rate is 8.8 Mbps, so the LDPC codeblock duration is 4096 bits / 8.8 Mbps = .465 ms. For an epoch period of 100 ms, this corresponds to a time slot quantization of .465 / 100 = .465% of an epoch. As a worse case where one unutilized codeblock occurred for each TA, the data rate granularity efficiency is 1 - .465% x 4 TAs = 98.1%.
Note on B24: synch OH ratio = (OHpreamble + OH_ASM)/[(OHpreamble+OH_ASM)+Dcodeblk info]. Preamble consists of 128 bits for SOQPSK. Uses ASM marker consisting 64 bits for each group of 1, 2, ….8 codeblocks. Use 1 codeblock as worse case. Each codeblock frame is preceded by a preamble (24 bits for OFDM QPSK & 46 bits for 16-QAM, 128 bits for SOQPSK). It calculates the loss of efficiency due to burst preamble and frame synchronization overhead required for both SOQPSK-TG and OFDM waveforms. An LDPC code system is adopted where a codeblock frame w min # codeblock of 4096 information bits preceded with a 64 bit Attached Synch Marker (ASM).
Note on B26: Mean MAC packet size distribution is ~ 893bytes (7140bits) PDU = packet data unit. See standard appendix section E.
Note on B27: link layer framing OH ratio = OH_data pattern dep / 256 + (OHflag + OHfcs)/[(OHflag + OHfcs) + Dmean PDU length]. It calculates the loss off efficiency due to layer 2 link layer framing overhead for both SOQPSK-TG and OFDM waveforms. A link layer framing protocol is needed for recovering packet from the data stream. An HDLC framing synchronization is utilized with 1 byte flag, 2 bytes frame check sequence (FCS), and data pattern dependent overhead 2/256 of packet size.
Note on B28: LL enryption OH ratio = 8 x 52 bytes / (8 x 52 bytes + Dcodeblk info). Each codeblock requires 52 bytes of LL security OH. Note 52 bytes OH header is per the certified 802.11i AES-CCMP structure
Note on B29: security handshake OH ratio =TA #s(OH from TA + OH from GS)/[TA#s(OH from TA + OH from GS)+# handshakes x tepoch x user data rate)]. Handshake OH is based on 4-way handshakes one per 864k epochs (24 hr span), for total of 4x8 codeblocks.
Note on B30: control msg OH ratio = # TAs x 8 (M from GS + M from TA)/[# TAs x 8 (M from GS + M from TA)+Tepoch x Ruser rate)] It calculates the loss of efficiency due to layer 2 control link messages for both SOQPSK-TG and OFDM waveforms. It is based on 100 bytes for each direction (uplink from GS and downlink from TA) per epoch.
Note on B31: same as required CH user data rate
Note on B32: aggregate efficiency=MAC user rate/CH req total bit rate.
Note on E43: Raised-cosine filter H(f) = 1/2 x (1 - sin[pi x (f/fn - 1)/(2 x alpha)]). f = BW(actual) = fn x (2 x alpha x inverse sin[1-2 x H(f)] / pi + 1)

## CH parameters
Parameters for Channel Overhead and Bandwidth Estimates
Parameters | SOQPSK-TG | OFDM
|  | QPSK | 16-QAM
rcode rate | 0.66667 | 0.66667 | 0.66667
NTAs | 4 | 4 | 16
Ntotal sub-carriers | 1 | 52 | 52
Ndata sub-carriers | 1 | 48 | 48
Ncoded bits/data sub-carrier | 2 | 2 | 4
Rradio air user data rate | 8.8 Mbps | 8.5 Mbps | 17.2 Mbps
Dcodeblock bits | 4096 bits (uncoded) | 4096 bits (uncoded) | 4096 bits (uncoded)
Dmean PDU length | 8000 bits | 8000 bits | 8000 bits | nmi | meters | light time
Td_GS_MAX | 926 us (150 nmi) | 926 us (150 nmi) | 370 us (60 nmi) | 1 | 1852 | 6.1776e-06
TGMIN | 7 us | 7 us | 7 us | 100 | 185200 | 0.00061776
Tepoch | 100 ms | 100 ms | 100 ms | 150 | 277800 | 0.00092664
%multipath fade | 93% | 76% | 76%
%PHY avail by range interference | 92% | 92% | 92%
OHsynch | 64 bits | 64 bits | 64 bits
OHpreamble | 128 bits | 12 symbols | 12 symbols
OHdata pattern dep | 2 bytes | 2 bytes | 2 bytes
OHflag | 1 byte | 1 byte | 1 byte
OHFCS | 2 bytes | 2 bytes | 2 bytes
OHsecurity | 52 bytes | 52 bytes | 52 bytes
K# epochs per security handshake | 864000 | 864000 | 864000
Hhandshake TA | 98304 | 98304 | 98304
Hhandshake GS | 98304 | 98304 | 98304
Mdownlink from TA | 100 bytes per epoch | 100 bytes per epoch | 100 bytes per epoch
Muplink from GS | 100 bytes per epoch | 100 bytes per epoch | 100 bytes per epoch

## TA -> GS (SC-SOQPSK)
Small dish - block 1 | [6 empty] | Small dish - block 2 |  | nm
|  | Uncoded | 2/3 Coded | [5 empty] | Uncoded | 2/3 Coded
EIRP |  | 8.0103 | 4.5103 | dBW |  |  | EIRP |  | 5 | 1.5 | dBW
TA HPA avg output power | 20 |  |  | Watts |  | 43.0103 | TA HPA avg output power | 10 |  |  | Watts | 40
TA antenna gain & gain pattern | -5 |  |  | dBi |  |  | TA antenna gain & gain pattern | -5 |  |  | dBi
Tx duplexer (+ cable) loss | 3.5 |  |  | dB |  |  | Tx duplexer (+ cable) loss | 3.5 |  |  | dB
Margin for ant gain variance/ multipath |  | 3 | 3 | dB |  |  | Margin for ant gain variance/ multipath |  | 3 | 3 | dB
Spaceloss |  | 143.138 | 155.1203 | dB |  |  | Spaceloss |  | 146.6599 | 146.6599 | dB
| Frequency | 1850000000 | 4900000000 | Hz |  |  |  | Frequency | 1850000000 | 1850000000 | Hz
| Distance | 100 | 150 | nm |  |  |  | Distance | 150 | 150 | nm
Kb |  | -228.6 | -228.6012 |  |  |  | Kb |  | -228.6 | -228.6012
atmospheric loss |  | 1 | 1 | dB |  |  | atmospheric loss |  | 1 | 1 | dB
GS antenna system G/T |  | 15.9149 | 14.6149 | dB/K |  |  | GS antenna system G/T |  | 7.4544 | 6.1544 | dB/K
GS ant diameter | 2.5 |  |  | m |  |  | GS ant diameter | 2.5 |  |  | m
GS ant efficiency | 55% |  |  | % |  |  | GS ant efficiency | 55% |  |  | %
GS antenna gain | 39.5669 |  |  | dBi | 9050.907 |  | GS antenna gain | 31.1064 |  |  | dBi | 1290.1595
LNA noise figure | 0.3 |  |  | dB | 1.0715 |  | LNA noise figure | 0.3 |  |  | dB | 1.0715
LNA gain | 40 |  |  | dB | 10000 |  | LNA gain | 40 |  |  | dB | 10000
Rx duplexer (+ cable) loss | 1 |  |  | dB | 0.79433 |  | Rx duplexer (+ cable) loss | 1 |  |  | dB | 0.79433
Sky temp | 70 |  |  | K |  |  | Sky temp | 70 |  |  | K
Ground temp | 290 |  |  | K |  |  | Ground temp | 290 |  |  | K
GS ant dish temp | 338.7056 |  |  | K | 3.3605 | 2.168 | GS ant dish temp | 338.7056 |  |  | K | 3.3605 | 2.168
GS ant dish/waveguide loss | 0.3 |  |  | dB | 0.93325 |  | GS ant dish/waveguide loss | 0.3 |  |  | dB | 0.93325
GS ant system temp | 231.848 |  |  | K | 2.5515 | 1.7995 | GS ant system temp | 231.848 |  |  | K | 2.5515 | 1.7995
GS pointing loss |  | 1 | 1 | dB | 0.79433 |  | GS pointing loss |  | 1 | 1 | dB | 0.79433
GS radome loss | [6 empty] | GS radome loss
GS polarization mismatch |  | 3 | 3 | dB | 0.50119 |  | GS polarization mismatch |  | 3 | 3 | dB | 0.50119
Cable loss (LNA to receiver) |  |  | 0.3 | dB | 0.93325 |  | Cable loss (LNA to receiver) |  |  | 0.3 | dB | 0.93325
Receiver box noise figure |  |  | 5 | dB | 3.1623 |  | Receiver noise figure |  |  | 5 | dB | 3.1623
| Radio air channel coded bit rate - SOQPSK | 13645638.6478 | 20468457.9717 | bps |  |  |  | Radio air channel coded bit rate - SOQPSK | 40468374.5188 | 60702561.7782 | bps
Radio air channel coded bit rate |  | 71.3499 | 73.1109 | dB Hz |  |  | Radio air channel coded bit rate |  | 76.0712 | 77.8321 | dB Hz
Data rate margin - for non-std symbol rate |  | 0 | 0 | dB |  |  | Data rate margin - for non-std symbol rate |  | 0 | 0
Information Eb/N0 | 2/3-rate SOQPSK | 14 | 2.25 | dB |  |  | Coded Eb/No | 2/3-rate SOQPSK | 14 | 0.48909 | dB
Receiver implementation loss |  | 2 | 2 | dB |  |  | Receiver implementation loss |  | 2 | 2 | dB
System interference loss |  | 1 | 1 | dB |  |  | System interference loss |  | 1 | 1 | dB
Excess Link Margin |  | 13.0372 | 8.0061 | dB | 6.268 |  | Excess Link Margin |  | -6.6766 | 0.2746 | dB | 0.29737
Multipath Gamma bounce | 0.88 | [5 empty] | Multipath Gamma bounce | 0.88
Avail. In multipath |  | 96.52% | 91.33% |  |  |  | Avail. In multipath |  | 39.75% | 76.56%
Input arriving GS antenna |  | #REF! | -124.61 | dBm |  |  | Input arriving GS antenna |  | #REF! | -119.1599 | dBm
Received input at LNA |  | #REF! | -90.3431 | dBm |  |  | Received input at LNA |  | #REF! | -93.3534 | dBm
System thermal noise |  | -172 | -174.9719 | dBm/Hz |  |  | System thermal noise |  | -172 | -174.9719 | dBm/Hz
Uncoded Eb/No | Signal quality, BER | #REF! | 2.25 | dB |  |  | Uncoded Eb/No | Signal quality, BER | #REF! | 2.25 | dB
Max allowed receiver NF |  | #REF! | #NUM! | dB |  |  | Max allowed receiver NF |  | #REF! | #NUM! | dB
Receiver box NF |  |  | 5 | dB |  |  | Receiver box NF |  |  | 5 | dB
Channel uncoded bit rate |  |  | 13645638.6478 | bps |  |  | Channel uncoded bit rate |  |  | 40468374.5188 | bps
Calculated receive system sensitivity | Signal quality, BER |  | -96.6111 | dBm |  | -169.7219 | Calculated receive system sensitivity | Signal quality, BER |  | -93.6508 | dBm |  | -171.4829
Radio air channel coded bit rate |  |  | 20468457.9717 | bps |  |  | Radio air channel coded bit rate |  |  | 60702561.7782 | bps
System NF |  |  | 1.6369 | dB |  |  | System NF |  |  |  | dB
Coded symbol Es/No |  |  | 3.4994 | dB |  |  | Symbol Es/No |  |  | 3.4994 | dB
Information Eb/N0 | Signal quality, BER |  | 2.25 | dB |  |  | Coded Eb/No | Signal quality, BER |  | 0.48909 | dB
Calculated sensitivity at receiver box | BWrcvr_ch = BWrcvr_noise |  | -90.6391 | dBm | 5.9719 | -163.75 | Calculated sensitivity at receiver box | BWrcvr_ch = BWrcvr_noise |  | -87.6788 | dBm | 5.9719 | -165.5109
Multipath Availability = 76%
No Excess Link Margin
Multipath Availability = 76%
No Excess Link Margin
Multipath Availability = 76%
No Excess Link Margin
Note on A14: The G/T is calcuated at LNA input: Grx_ant - 10*log(Tsyst) - Ldish/wg - Lduplex/cable
Note on H14: The G/T is calcuated at LNA input: Grx_ant - 10*log(Tsyst) - Ldish/wg - Lduplex/cable
Note on A23: Converting GS ant dish temp of 150C to F, then to K: (150-32)*5/9 + 273
Note on H23: Converting GS ant dish temp of 150C to F, then to K: (150-32)*5/9 + 273
Note on A25: Tsyst =Tdish x (Gdish/wg -1) x (Ldish/wg x Lduplexer/cable) + (Tsky/2 +Tgnd/2) x (Ldish/wg x Lduplexer/cable) + Tgnd x (Gduplexer/cable – 1) x Lduplexer/cable + Tgnd x (10^(NFlna/10) –1) + Tgnd x (Gcable - 1) / (Glna) + Tgnd x (10^(NFreceiver/10) – 1) / (Glna x lcable) where Tsyst reference point at LNA input and first three terms are Tant elements. Passive component G is linear gain derived from positive dB number and L is linear loss derived from negative dB number
Note on H25: Tsyst =Tdish x (Gdish/wg -1) x (Ldish/wg x Lduplexer/cable) + (Tsky/2 +Tgnd/2) x (Ldish/wg x Lduplexer/cable) + Tgnd x (Gduplexer/cable – 1) x Lduplexer/cable + Tgnd x (10^(NFlna/10) –1) + Tgnd x (Gcable - 1) / (Glna) + Tgnd x (10^(NFreceiver/10) – 1) / (Glna x lcable) where Tsyst reference point at LNA input and first three terms are Tant elements. Passive component G is linear gain derived from positive dB number and L is linear loss derived from negative dB number
Note on A34: Coded Eb/No = Uncoded Eb/No - 10*log(fb_coded / fb_uncoded)
Note on H34: Coded Eb/No = Uncoded Eb/No - 10*log(fb_coded / fb_uncoded)
Note on A36: This is ACI generated by noise floor augumented by same signals from each side of the adjacent CH. See ACI spreadsheet for ACI budget.
Note on H36: This is ACI generated by noise floor augumented by same signals from each side of the adjacent CH. See ACI spreadsheet for ACI budget.
Note on A37: EIRP (in dBW) - Lant_margin - Lspace -10*log(k) - Latmosphere + Ggs_ant - 10*log(Tsyst) - Lrx_duplexer - Ldish/wg - Lpointing - Lpolarization - 10*log(fb) - Ldata_margin - Eb/No - Levm_rcvr_impl - Lsyst_interfere
Note on H37: EIRP (in dBW) - Lant_margin - Lspace -10*log(k) - Latmosphere + Ggs_ant - 10*log(Tsyst) - Lrx_duplexer - Ldish/wg - Lpointing - Lpolarization - 10*log(fb) - Ldata_margin - Eb/No - Levm_rcvr_impl - Lsyst_interfere
Note on A41: EIRP (in dBm) - Lant_margin - Lspace - Latmosphere
Note on H41: EIRP (in dBm) - Lant_margin - Lspace - Latmosphere
Note on A42: Input arriving gs_ant + Ggs_ant - Lgs_point - Lgs_polarization - Lduplexer - Ldish/wg
Note on H42: Input arriving gs_ant + Ggs_ant - Lgs_point - Lgs_polarization - Lduplexer - Ldish/wg
Note on A43: System thermal noise = -174 +10*log(Tsyst / 290) = 10*log(k) + 10*log(1000) + 10*log(Tsyst) in dBm/Hz. Note that -174 = 10*log(k*290) + 10*log(1000) since k is in watts (or dBW). -174 is thermal level at 290K and 10*log(Tsyst / 290) term corrects for a Tsyst
Note on H43: System thermal noise = -174 +10*log(Tsyst / 290) = 10*log(k) + 10*log(1000) + 10*log(Tsyst) in dBm/Hz. Note that -174 = 10*log(k*290) + 10*log(1000) since k is in watts (or dBW). -174 is thermal level at 290K and 10*log(Tsyst / 290) term corrects for a Tsyst
Note on A44: From uncoded Eb/No vs BER plot
Note on H44: From uncoded Eb/No vs BER plot
Note on A45: NFTsyst = NFant + (NFlna -1)/Gduplex/cable + (NFcable–1)/(Gduplex/cable x Glna) + (NFreceiver-1)/(Gduplex/cable x GLlna x Gcable) Solve for NFreceive = Gduplex/cable xGlna x Gcable x [NFTsyst–NFant–(NFlna–1)/Gduplex/cable - (NFcable- 1)/(Gduplex/cable x Glna]+1 Where NFTsyst=10*log(1+Tsyst/Tgnd), NFant = NFdish/wg + NFduplex/cable, NFdish/wg=1+Tdish/Tgnd x (1/Gdish/wg-1), NFduplex/cable=1+Tduplex/cable/Tgnd x (1/Gduplex/cable-1), NFcable =1+Tcable/Tgnd x (1/Gcable-1) where Tduplex/cable = Tgnd, Tcable = Tgnd
Note on H45: NFTsyst = NFant + (NFlna -1)/Gduplex/cable + (NFcable–1)/(Gduplex/cable x Glna) + (NFreceiver-1)/(Gduplex/cable x GLlna x Gcable) Solve for NFreceive = Gduplex/cable xGlna x Gcable x [NFTsyst–NFant–(NFlna–1)/Gduplex/cable - (NFcable- 1)/(Gduplex/cable x Glna]+1 Where NFTsyst=10*log(1+Tsyst/Tgnd), NFant = NFdish/wg + NFduplex/cable, NFdish/wg=1+Tdish/Tgnd x (1/Gdish/wg-1), NFduplex/cable=1+Tduplex/cable/Tgnd x (1/Gduplex/cable-1), NFcable =1+Tcable/Tgnd x (1/Gcable-1) where Tduplex/cable = Tgnd, Tcable = Tgnd
Note on A48: Receiver sensitivity =Coded Eb/No(dB/bit) +No(syst_thermal noise in dBm/Hz) +10*log(fb_coded) + Lsyst_interference + Lrcvr_implement + Ldata_rate_margin
Note on H48: Receiver sensitivity =Coded Eb/No(dB/bit) +No(syst_thermal noise in dBm/Hz) +10*log(fb_coded) + Lsyst_interference + Lrcvr_implement + Ldata_rate_margin
Note on A51: Es/No = Coded Eb/No + 10*log(k) where k = code rate x log2 (# of states)
Note on H51: Es/No = Eb/No + 10*log(k) where k = code rate x log2 (# of states)
Note on A53: Sensitivity rcvr_box = NFrcvr_box + (-174) + Coded Eb/No + 10*log(fb_coded) + Lsyst_interference + Lrcvr_implement + Ldata_rate_margin
Note on F53: Difference between sensitivity at receiver system and receiver box is: NFrcvr - 10*log(Tsyst/290)
Note on H53: Sensitivity rcvr_box = NFrcvr_box + (-174) + Coded Eb/No + 10*log(fb_coded) + Lsyst_interference + Lrcvr_implement + Ldata_rate_margin
Note on M53: Difference between sensitivity at receiver system and receiver box is: NFrcvr - 10*log(Tsyst/290)

## GS->TA (same CH, w UL LNA)
|  |  | 43.0103 | [5 empty] | 40.4139 | [5 empty] | 43.0103
EIRP |  | 51.5772 | dBW |  |  | EIRP |  | 40.5239 | dBW |  |  | EIRP |  | 43.1203 | dBW
GS HPA avg output power | 20 |  | Watts |  |  | GS HPA avg output power | 11 |  | Watts |  |  | GS HPA avg output power | 20 |  | Watts
GS antenna gain & gain pattern | 39.5669 |  | dBi |  |  | GS antenna gain & gain pattern | 31.11 |  | dBi |  |  | GS antenna gain & gain pattern | 31.11 |  | dBi
Tx duplexer loss | 1 |  | dB |  |  | Tx duplexer loss | 1 |  | dB |  |  | Tx duplexer loss | 1 |  | dB
Margin for gain variance/multipath |  | 3 |  |  |  | Margin for gain variance/multipath |  | 3 |  |  |  | Margin for gain variance/multipath |  | 3
Spaceloss |  | 155.1203 | dB |  |  | Spaceloss |  | 143.138 | dB |  |  | Spaceloss |  | 138.2555 | dB
| Frequency | 4900000000 |  |  |  |  | Frequency | 1850000000 |  |  |  |  | Frequency | 1850000000
| Distance | 150 | nm |  |  |  | Distance | 100 | nm |  |  |  | Distance | 57 | nm
Kb |  | -228.6012 |  |  |  | Kb |  | -228.6012 |  |  |  | Kb |  | -228.6012
atmospheric loss |  | 1 | dB |  |  | atmospheric loss |  | 1 | dB |  |  | atmospheric loss |  | 1 | dB
TA antenna system G/T |  | -35.6186 | dB/K |  |  | TA antenna system G/T |  | -35.6705 | dB/K |  |  | TA antenna system G/T |  | -35.6705 | dB/K
TA ant diameter | omni | omni | m |  |  | TA ant diameter | omni | omni | m |  |  | TA ant diameter | omni | omni | m
TA ant efficency | xx |  | % |  |  | TA ant efficency | xx |  | % |  |  | TA ant efficency | xx |  | %
TA ant gain | -5 |  | dBi | 0.31623 |  | TA ant gain | -5 |  | dBi | 0.31623 |  | TA ant gain | -5 |  | dBi | 0.31623
TA LNA noise figure | 3 |  | dB | 1.9953 |  | TA LNA noise figure | 3 |  | dB | 1.9953 |  | TA LNA noise figure | 3 |  | dB | 1.9953
TA LNA gain | 25 |  | dB | 316.2278 |  | TA LNA gain | 25 |  | dB | 316.2278 |  | TA LNA gain | 25 |  | dB | 316.2278
TA Rx duplexer (+cable) loss | 1 |  | dB | 0.79433 |  | TA Rx duplexer (+cable) loss | 1 |  | dB | 0.79433 |  | TA Rx duplexer (+cable) loss | 1 |  | dB | 0.79433
Sky temp | 150 |  | K |  |  | Sky temp | 150 |  | K |  |  | Sky temp | 150 |  | K
TA temp | 300 |  | K |  |  | TA temp | 300 |  | K |  |  | TA temp | 300 |  | K
TA ant fin temp | 350 |  | K | 3.3579 | 2.1667 | TA ant fin temp | 350 |  | K | 3.3579 | 2.1667 | TA ant fin temp | 350 |  | K | 3.3579 | 2.1667
TA cable loss | 2 |  | dB | 0.63096 |  | TA cable loss | 2 |  | dB | 0.63096 |  | TA cable loss | 2 |  | dB | 0.63096
TA ant system temp | 577.9126 |  | K | 4.6633 | 2.9264 | TA ant system temp | 584.8633 |  | K | 4.6975 | 2.9495 | TA ant system temp | 584.8633 |  | K | 4.6975 | 2.9495
GS->TA pointing loss |  | 1 | dB | 0.79433 |  | GS->TA pointing loss |  | 1 | dB | 0.79433 |  | GS->TA pointing loss |  | 1 | dB | 0.79433
TA radome loss |  |  | dB |  |  | TA radome loss |  |  | dB |  |  | TA radome loss |  |  | dB
TA polarization loss |  | 3 | dB | 0.50119 |  | TA polarization loss |  | 3 | dB | 0.50119 |  | TA polarization loss |  | 3 | dB | 0.50119
Cable loss (LNA to receiver) |  | 0.3 | dB | 0.93325 |  | Cable loss (LNA to receiver) |  | 0.3 | dB | 0.93325 |  | Cable loss (LNA to receiver) |  | 0.3 | dB | 0.93325
Receiver noise figure |  | 5 | dB | 3.1623 |  | Receiver noise figure |  | 10 | dB | 10 |  | Receiver noise figure |  | 10 | dB | 10
| Radio air channel coded bit rate - SOQPSK | 20468457.9717 | bps |  |  |  | Radio air channel coded bit rate - QPSK | 21594179.8065 | bps |  |  |  | Radio air channel coded bit rate - 16QAM | 43179426.7289 | bps
Radio air channel coded bit rate |  | 73.1109 | dB Hz |  |  | Radio air channel coded bit rate |  | 73.3434 | dB Hz |  |  | Radio air channel coded bit rate |  | 76.3528 | dB Hz
Data rate margin - for non-std symbol rate |  | 0 | dB |  |  | Data rate margin - for non-std symbol rate |  | 1 | dB |  |  | Data rate margin - for non-std symbol rate |  | 1 | dB
Information Eb/N0 | 2/3-rate SOQPSK | 2.25 | dB |  |  | Coded Eb/No | 2/3-rate QPSK | 2.35 | dB |  |  | Coded Eb/No | 2/3-rate 16QAM | 6.5 | dB
Receiver implementation loss |  | 2 | dB |  |  | Receiver implementation loss |  | 2 | dB |  |  | Receiver implementation loss |  | 2 | dB
System interference loss |  | 1 | dB |  |  | System interference loss |  | 1 | dB |  |  | System interference loss |  | 1 | dB
Excess Link Margin |  | 4.8395 | dB | 3.1014 |  | Excess Link Margin |  | 2.6232 | dB | 2.646 |  | Excess Link Margin |  | 2.9427 | dB | 2.9654
Input arriving TA antenna |  | -77.5431 | dBm |  |  | Input arriving TA antenna |  | -76.6141 | dBm |  |  | Input arriving TA antenna |  | -69.1352 | dBm
Receive system input |  | -89.5431 | dBm |  |  | Receive system input |  | -88.6141 | dBm |  |  | Receive system input |  | -81.1352 | dBm
System thermal noise |  | -171.0054 | dBm/Hz |  |  | System thermal noise |  | -170.9534 | dBm/Hz |  |  | System thermal noise |  | -170.9534 | dBm/Hz
Uncoded Eb/No | Signal quality, BER | 2.25 | dB |  |  | Uncoded Eb/No | Signal quality, BER | 5 | dB |  |  | Uncoded Eb/No | Signal quality, BER | 14 | dB
Max allowed receiver NF |  | #VALUE! | dB |  |  | Max allowed receiver NF |  | #VALUE! | dB |  |  | Max allowed receiver NF |  | #VALUE! | dB
Receiver box NF |  | 5 | dB |  |  | Receiver box NF |  | 10 | dB |  |  | Receiver box NF |  | 10 | dB
Channel uncoded bit rate |  | 13645638.6478 | bps |  |  | Channel uncoded bit rate |  | #REF! | bps |  |  | Channel uncoded bit rate |  | #REF! | bps
Calculated receive system sensitivity | Signal quality, BER | -92.6445 | dBm |  | -165.7554 | Calculated receive system sensitivity | Signal quality, BER | -91.2601 | dBm |  | -164.6034 | Calculated receive system sensitivity | Signal quality, BER | -84.1007 | dBm |  | -160.4534
Radio air channel coded bit rate |  | 20468457.9717 | bps |  |  | Radio air channel coded bit rate |  | 21594179.8065 | bps |  |  | Radio air channel coded bit rate |  | 43179426.7289 | bps
System NF |  |  | dB |  |  | System NF |  |  | dB |  |  | System NF |  |  | dB
Coded symbol Es/No |  | 3.4994 | dB |  |  | Coded symbol Es/No |  | 3.5994 | dB |  |  | Coded symbol Es/No |  | 10.7597 | dB
Information Eb/N0 | Signal quality, BER | 2.25 | dB |  |  | Coded Eb/No | Signal quality, BER | 2.35 | dB |  |  | Coded Eb/No | Signal quality, BER | 6.5 | dB
Calculated sensitivity at receiver box | BWrcvr_ch = BWrcvr_noise | -90.6391 | dBm | 2.0054 | -163.75 | Calculated sensitivity at receiver box | BWrcvr_ch = BWrcvr_noise | -84.3066 | dBm | 6.9534 | -157.65 | Calculated sensitivity at receiver box | BWrcvr_ch = BWrcvr_noise | -77.1472 | dBm | 6.9534 | -153.5
EIRP |  | 42.6627 | dBW
GS HPA avg output power | 18 |  | Watts
GS antenna gain & gain pattern | 31.11 |  | dBi
Tx duplexer loss | 1 |  | dB
Margin for gain variance/multipath |  | 3
Spaceloss |  | 146.6599 | dB
| Frequency | 1850000000
| Distance | 150 | nm
Kb |  | -228.6012
atmospheric loss |  | 1 | dB
TA antenna system G/T |  | -35.6186 | dB/K
TA ant diameter | omni | omni | m
TA ant efficency | xx |  | %
TA ant gain | -5 |  | dBi | 0.31623
TA LNA noise figure | 3 |  | dB | 1.9953
TA LNA gain | 25 |  | dB | 316.2278
TA Rx duplexer (+cable) loss | 1 |  | dB | 0.79433
Sky temp | 150 |  | K
TA temp | 300 |  | K
TA ant fin temp | 350 |  | K | 3.3579 | 2.1667
TA cable loss | 2 |  | dB | 0.63096
TA ant system temp | 577.9126 |  | K | 4.6633 | 2.9264
GS->TA pointing loss |  | 1 | dB | 0.79433
TA radome loss |  |  | dB
TA polarization loss |  | 3 | dB | 0.50119
Cable loss (LNA to receiver) |  | 0.3 | dB | 0.93325
Receiver noise figure |  | 5 | dB | 3.1623
| Radio air channel coded bit rate - SOQPSK | 60702561.7782 | bps
Radio air channel coded bit rate |  | 77.8321 | dB Hz
Data rate margin - for non-std symbol rate |  | 0 | dB
Coded Eb/No | 2/3-rate SOQPSK | 0.48909 | dB
EVM & receiver implementation loss |  | 2 | dB
System interference loss |  | 1 | dB
Excess Link Margin |  | -0.3357 | dB | -0.31293
Input arriving TA antenna |  | -77.9971 | dBm
Receive system input |  | -89.9971 | dBm
System thermal noise |  | -171.0054 | dBm/Hz
Uncoded Eb/No | Signal quality, BER | 2.25 | dB
Max allowed receiver NF |  | #VALUE! | dB
Receiver box NF |  | 5 | dB
Channel uncoded bit rate |  | 40468374.5188 | bps
Calculated receive system sensitivity | Signal quality, BER | -89.6842 | dBm |  | -167.5163
Radio air channel coded bit rate |  | 60702561.7782 | bps
System NF |  |  | dB
Coded symbol Es/No |  | 1.7385 | dB
Coded Eb/No | Signal quality, BER | 0.48909 | dB
Calculated sensitivity at receiver box | BWrcvr_ch = BWrcvr_noise | -87.6788 | dBm | 2.0054 | -165.5109
Note on B14: The G/T is calcuated at LNA input: Grx_ant - 10*log(Tsyst) - Lta cable - Lduplex/cable
Note on H14: The G/T is calcuated at LNA input: Grx_ant - 10*log(Tsyst) - Lta cable - Lduplex/cable
Note on N14: The G/T is calcuated at LNA input: Grx_ant - 10*log(Tsyst) - Lta cable - Lduplex/cable
Note on B25: Tsyst =Tant fin x (Gta cable -1) x (Lta cable x Lduplexer/cable) + (Tsky/2 + Tta/2) x (Lta cable x Lduplexer/cable) + Tta x (Gduplexer/cable – 1) x Lduplexer/cable + Tta x (10^(NFlna/10) –1) + Tta x (Gcable - 1) / (Glna) + Tta x (10^(NFreceiver/10) – 1) / (Glna x lcable) where Tsyst reference point at LNA input and first three terms are Tant elements. Passive component G is linear gain derived from positive dB number and L is linear loss derived from negative dB number
Note on H25: Tsyst =Tant fin x (Gta cable -1) x (Lta cable x Lduplexer/cable) + (Tsky/2 + Tta/2) x (Lta cable x Lduplexer/cable) + Tta x (Gduplexer/cable – 1) x Lduplexer/cable + Tta x (10^(NFlna/10) –1) + Tta x (Gcable - 1) / (Glna) + Tta x (10^(NFreceiver/10) – 1) / (Glna x lcable) where Tsyst reference point at LNA input and first three terms are Tant elements. Passive component G is linear gain derived from positive dB number and L is linear loss derived from negative dB number
Note on N25: Tsyst =Tant fin x (Gta cable -1) x (Lta cable x Lduplexer/cable) + (Tsky/2 + Tta/2) x (Lta cable x Lduplexer/cable) + Tta x (Gduplexer/cable – 1) x Lduplexer/cable + Tta x (10^(NFlna/10) –1) + Tta x (Gcable - 1) / (Glna) + Tta x (10^(NFreceiver/10) – 1) / (Glna x lcable) where Tsyst reference point at LNA input and first three terms are Tant elements. Passive component G is linear gain derived from positive dB number and L is linear loss derived from negative dB number
Note on B34: Coded Eb/No = Uncoded Eb/No - 10*log(fb_coded / fb_uncoded)
Note on H34: Per the F2F agreement
Note on N34: Per the F2F agreement
Note on B36: This is ACI generated by noise floor augumented by same signals from each side of the adjacent CH. See ACI spreadsheet for ACI budget.
Note on H36: This is ACI generated by noise floor augumented by same signals from each side of the adjacent CH. See ACI spreadsheet for ACI budget.
Note on N36: This is ACI generated by noise floor augumented by same signals from each side of the adjacent CH. See ACI spreadsheet for ACI budget.
Note on B37: EIRP (in dBW) - Lant_margin - Lspace -10*log(k) - Latmosphere + Gta_ant - 10*log(Tsyst) - Lrx_duplexer - Lta_cable - Lpointing - Lpolarization - 10*log(fb) - Ldata_margin - Eb/No - Levm_rcvr_impl - Lsyst_interfere. For symmetrical HPA and range between uplink and downlink, the higher uplink excess margin than downlink is contributed by uplink and downlink differences on: 10*log(Tsys), Lta_cable, 10*log(fb)
Note on H37: EIRP (in dBW) - Lant_margin - Lspace -10*log(k) - Latmosphere + Gta_ant - 10*log(Tsyst) - Lrx_duplexer - Lta_cable - Lpointing - Lpolarization - 10*log(fb) - Ldata_margin - Eb/No - Levm_rcvr_impl - Lsyst_interfere. For symmetrical HPA and range between uplink and downlink, the higher uplink excess margin than downlink is contributed by uplink and downlink differences on: 10*log(Tsys), Lta_cable, 10*log(fb)
Note on N37: EIRP (in dBW) - Lant_margin - Lspace -10*log(k) - Latmosphere + Gta_ant - 10*log(Tsyst) - Lrx_duplexer - Lta_cable - Lpointing - Lpolarization - 10*log(fb) - Ldata_margin - Eb/No - Levm_rcvr_impl - Lsyst_interfere. For symmetrical HPA and range between uplink and downlink, the higher uplink excess margin than downlink is contributed by uplink and downlink differences on: 10*log(Tsys), Lta_cable, 10*log(fb)
Note on B41: EIRP (in dBm) - Lant_margin - Lspace - Latmosphere
Note on H41: EIRP (in dBm) - Lant_margin - Lspace - Latmosphere
Note on N41: EIRP (in dBm) - Lant_margin - Lspace - Latmosphere
Note on B42: Input arriving ta_ant + Gta_ant - Lta_point - Lta_polarization - Lta_cable - Lduplexer/cable
Note on H42: Input arriving ta_ant + Gta_ant - Lta_point - Lta_polarization - Lta_cable - Lduplexer/cable
Note on N42: Input arriving ta_ant + Gta_ant - Lta_point - Lta_polarization - Lta_cable - Lduplexer/cable
Note on B43: System thermal noise = -174 +10*log(Tsyst / 290) = 10*log(k) + 10*log(1000) + 10*log(Tsyst) in dBm/Hz. Note that -174 = 10*log(k*290) + 10*log(1000) since k is in watts (or dBW). -174 is thermal level at 290K and 10*log(Tsyst / 290) term corrects for a Tsyst
Note on H43: System thermal noise = -174 +10*log(Tsyst / 290) = 10*log(k) + 10*log(1000) + 10*log(Tsyst) in dBm/Hz. Note that -174 = 10*log(k*290) + 10*log(1000) since k is in watts (or dBW). -174 is thermal level at 290K and 10*log(Tsyst / 290) term corrects for a Tsyst
Note on N43: System thermal noise = -174 +10*log(Tsyst / 290) = 10*log(k) + 10*log(1000) + 10*log(Tsyst) in dBm/Hz. Note that -174 = 10*log(k*290) + 10*log(1000) since k is in watts (or dBW). -174 is thermal level at 290K and 10*log(Tsyst / 290) term corrects for a Tsyst
Note on B44: From uncoded Eb/No vs BER plot
Note on H44: From uncoded Eb/No vs BER plot
Note on N44: From uncoded Eb/No vs BER plot
Note on B45: NFTsyst = NFant + (NFlna -1)/Gduplex/cable + (NFcable–1)/(Gduplex/cable x Glna) + (NFreceiver-1)/(Gduplex/cable x GLlna x Gcable) Solve for NFreceive = Gduplex/cable xGlna x Gcable x [NFTsyst–NFant–(NFlna–1)/Gduplex/cable - (NFcable- 1)/(Gduplex/cable x Glna]+1 Where NFTsyst=10*log(1+Tsyst/Tgnd), NFant = NFdish/wg + NFduplex/cable, NFdish/wg=1+Tdish/Tgnd x (1/Gdish/wg-1), NFduplex/cable=1+Tduplex/cable/Tgnd x (1/Gduplex/cable-1), NFcable =1+Tcable/Tgnd x (1/Gcable-1) where Tduplex/cable = Tgnd, Tcable = Tgnd
Note on H45: NFTsyst = NFant + (NFlna -1)/Gduplex/cable + (NFcable–1)/(Gduplex/cable x Glna) + (NFreceiver-1)/(Gduplex/cable x GLlna x Gcable) Solve for NFreceive = Gduplex/cable xGlna x Gcable x [NFTsyst–NFant–(NFlna–1)/Gduplex/cable - (NFcable- 1)/(Gduplex/cable x Glna]+1 Where NFTsyst=10*log(1+Tsyst/Tgnd), NFant = NFdish/wg + NFduplex/cable, NFdish/wg=1+Tdish/Tgnd x (1/Gdish/wg-1), NFduplex/cable=1+Tduplex/cable/Tgnd x (1/Gduplex/cable-1), NFcable =1+Tcable/Tgnd x (1/Gcable-1) where Tduplex/cable = Tgnd, Tcable = Tgnd
Note on N45: NFTsyst = NFant + (NFlna -1)/Gduplex/cable + (NFcable–1)/(Gduplex/cable x Glna) + (NFreceiver-1)/(Gduplex/cable x GLlna x Gcable) Solve for NFreceive = Gduplex/cable xGlna x Gcable x [NFTsyst–NFant–(NFlna–1)/Gduplex/cable - (NFcable- 1)/(Gduplex/cable x Glna]+1 Where NFTsyst=10*log(1+Tsyst/Tgnd), NFant = NFdish/wg + NFduplex/cable, NFdish/wg=1+Tdish/Tgnd x (1/Gdish/wg-1), NFduplex/cable=1+Tduplex/cable/Tgnd x (1/Gduplex/cable-1), NFcable =1+Tcable/Tgnd x (1/Gcable-1) where Tduplex/cable = Tgnd, Tcable = Tgnd
Note on B48: Receiver sensitivity =Coded Eb/No(dB/bit) +No(syst_thermal noise in dBm/Hz) +10*log(fb_coded) + Lsyst_interference + Lrcvr_implement + Ldata_rate_margin
Note on H48: Receiver sensitivity =Coded Eb/No(dB/bit) +No(syst_thermal noise in dBm/Hz) +10*log(fb_coded) + Lsyst_interference + Lrcvr_implement + Ldata_rate_margin
Note on N48: Receiver sensitivity =Coded Eb/No(dB/bit) +No(syst_thermal noise in dBm/Hz) +10*log(fb_coded) + Lsyst_interference + Lrcvr_implement + Ldata_rate_margin
Note on B51: Es/No = Coded Eb/No + 10*log(k) where k = code rate x log2 (# of states)
Note on H51: Es/No = Coded Eb/No + 10*log(k) where k = code rate x log2 (# of states)
Note on N51: Es/No = Coded Eb/No + 10*log(k) where k = code rate x log2 (# of states)
Note on B53: Sensitivity rcvr_box = NFrcvr_box + (-174) + Coded Eb/No + 10*log(fb_coded) + Lsyst_interference + Lrcvr_implement + Ldata_rate_margin
Note on F53: Difference between sensitivity at receiver system and receiver box is: NFrcvr - 10*log(Tsyst/290)
Note on H53: Sensitivity rcvr_box = NFrcvr_box + (-174) + Coded Eb/No + 10*log(fb_coded) + Lsyst_interference + Lrcvr_implement + Ldata_rate_margin
Note on L53: Difference between sensitivity at receiver system and receiver box is: NFrcvr - 10*log(Tsyst/290)
Note on N53: Sensitivity rcvr_box = NFrcvr_box + (-174) + Coded Eb/No + 10*log(fb_coded) + Lsyst_interference + Lrcvr_implement + Ldata_rate_margin
Note on R53: Difference between sensitivity at receiver system and receiver box is: NFrcvr - 10*log(Tsyst/290)
Note on B67: The G/T is calcuated at LNA input: Grx_ant - 10*log(Tsyst) - Lta cable - Lduplex/cable
Note on B78: Tsyst =Tant fin x (Gta cable -1) x (Lta cable x Lduplexer/cable) + (Tsky/2 + Tta/2) x (Lta cable x Lduplexer/cable) + Tta x (Gduplexer/cable – 1) x Lduplexer/cable + Tta x (10^(NFlna/10) –1) + Tta x (Gcable - 1) / (Glna) + Tta x (10^(NFreceiver/10) – 1) / (Glna x lcable) where Tsyst reference point at LNA input and first three terms are Tant elements. Passive component G is linear gain derived from positive dB number and L is linear loss derived from negative dB number
Note on B87: Coded Eb/No = Uncoded Eb/No - 10*log(fb_coded / fb_uncoded)
Note on B89: This is ACI generated by noise floor augumented by same signals from each side of the adjacent CH. See ACI spreadsheet for ACI budget.
Note on B90: EIRP (in dBW) - Lant_margin - Lspace -10*log(k) - Latmosphere + Gta_ant - 10*log(Tsyst) - Lrx_duplexer - Lta_cable - Lpointing - Lpolarization - 10*log(fb) - Ldata_margin - Eb/No - Levm_rcvr_impl - Lsyst_interfere. For symmetrical HPA and range between uplink and downlink, the higher uplink excess margin than downlink is contributed by uplink and downlink differences on: 10*log(Tsys), Lta_cable, 10*log(fb)
Note on B94: EIRP (in dBm) - Lant_margin - Lspace - Latmosphere
Note on B95: Input arriving ta_ant + Gta_ant - Lta_point - Lta_polarization - Lta_cable - Lduplexer/cable
Note on B96: System thermal noise = -174 +10*log(Tsyst / 290) = 10*log(k) + 10*log(1000) + 10*log(Tsyst) in dBm/Hz. Note that -174 = 10*log(k*290) + 10*log(1000) since k is in watts (or dBW). -174 is thermal level at 290K and 10*log(Tsyst / 290) term corrects for a Tsyst
Note on B97: From uncoded Eb/No vs BER plot
Note on B98: NFTsyst = NFant + (NFlna -1)/Gduplex/cable + (NFcable–1)/(Gduplex/cable x Glna) + (NFreceiver-1)/(Gduplex/cable x GLlna x Gcable) Solve for NFreceive = Gduplex/cable xGlna x Gcable x [NFTsyst–NFant–(NFlna–1)/Gduplex/cable - (NFcable- 1)/(Gduplex/cable x Glna]+1 Where NFTsyst=10*log(1+Tsyst/Tgnd), NFant = NFdish/wg + NFduplex/cable, NFdish/wg=1+Tdish/Tgnd x (1/Gdish/wg-1), NFduplex/cable=1+Tduplex/cable/Tgnd x (1/Gduplex/cable-1), NFcable =1+Tcable/Tgnd x (1/Gcable-1) where Tduplex/cable = Tgnd, Tcable = Tgnd
Note on B101: Receiver sensitivity =Coded Eb/No(dB/bit) +No(syst_thermal noise in dBm/Hz) +10*log(fb_coded) + Lsyst_interference + Lrcvr_implement + Ldata_rate_margin
Note on B104: Es/No = Coded Eb/No + 10*log(k) where k = code rate x log2 (# of states)
Note on B106: Sensitivity rcvr_box = NFrcvr_box + (-174) + Coded Eb/No + 10*log(fb_coded) + Lsyst_interference + Lrcvr_implement + Ldata_rate_margin
Note on F106: Difference between sensitivity at receiver system and receiver box is: NFrcvr - 10*log(Tsyst/290)

## OH -SC (objective)
Code Rate | 0.66667
Tsym | 5.285 | us
Objective
Required per radio air CH user data rate | 23200000 | 16 users, 1x 20 Mbps down, 16x 0.2 Mbps up
Overhead efficiency | 57.33%
Required per radio air CH information bit rate | 40468374.5188 | bps
Tsym SOQPSK | 3.2948e-08 | Symbol period with aggregate OH
Occupied BW @ SOQPSK (unfiltered) | 30351280.8891 | BW = # carriers / Tsym
Occupied BW @ SOQPSK | 47347998.187 | BW = 0.78 x coded CH bit rate per IRIG-106 Appendix A, Tab A-2
Overhead - Radio Air Channel Rate for Objective
Radio air channel info bit rate | 40468374.5188 | bps
Multipath fade % | 77% | ~ 77% for small ant, coded SOQPSK, 10W, 150nm
Link Outage | 29.16% | 92 percent range availability due to other interference
Epoch | 0.1 | sec
Number of users per channel | 16 | NTA
Number of codeblocks per codeblock frame | 1 | from 1 (min) up to 8 (max)
Center to edge prop delay | 0.000926 | Td_GS_MAX = range distance / light speed
Time guard bands | 1.926% | 2x Td_GS_MAX + NTA x TGMIN, where TGMIN = 7us
Codeblock Size (in data bits) | 4096 | 2/3 LDPC codeblock w 4096 info bits
Codeblock Size in symbols | 6144
Data Rate granularity | 2.747%
Synchronization | 4.478% | 64 bit ASM + 128 bit preamble per min. codeblock
Usable radio air channel bit rate | 23200000
Mean PDU length | 8000 | bits
Link layer framing header | 1.074% | HDLC w/ header compr as reference, 1 byte flag+2 byte FCS/PDU+2/256
Link layer encryption | 9.22% | 416 bits link layer encryption OH per codeblock
Security handshake | 0.0001569% | 4-way handshake once per 864k epochs (24 hrs), tot of 4x8 codeblocks
Comm link control messaging | 1.091% | 4 TA @ 1x 100 bytes message up, 1x 100 bytes message down
radio air user data rate @ MAC | 23200000
Aggregate overhead efficiency | 57.33%
IP + HAIPE Header | 13% | ~130 Byte header
Target utilization due to burstiness | 50%
User data downlink bit rate - bursty | 2293636.3636 | bps
User data downlink bit rate | 4587272.7273 | bps
Efficiency for Const Rate user bits | 49.88% |  | Need to implement IRIG-106 SOQPSK-TG Pulse Shaping Filter
Downlink and Uplink Use Same CH
|  |  | SRRC Filter Factor (α) | 0.64
|  |  | Required SRRC Filter Attenuation | -20 | dB | Per ACI/ACPR requirement
|  |  | Source Bit Rate | 60702561.7782 | bps | Radio air coded CH info data rate
|  |  | Source Symbol Rate | 30351280.8891 | sps | Radio air coded CH symbol rate - SOQPSK
|  |  | Physical LPF Bandwidth | 47298715.0549 | Hz | Coded SOQPSK
Note on B5: Why uplink/downlink are supported? This is TDM in a single carrier, so this is what a physical CH sees as bi-directional traffic being supported. But when specify HW (RF, mod/demod, encode/decode...) specs at each end, what traffic arrives are the ones supported by HW.
Note on B6: aggregate efficiency = MAC user rate/CH bit rate
Note on B7: Rinfo = Ruser / aggregate efficiency. With OH, this is roughly the layer-2 information rate
Note on B8: Tsym = # sub-carriers x (coded bits per sub-carrier) x (code rate) / req CH total bit rate = tot Tsym w OH per sub-carrier
Note on B9: BWoccupied = # tot carriers / tot Tsym w OH per subcarrier
Note on B10: IRIG-106 Appendix A Table A-2: *NRZ PCM/FM, premod filter BW=.7R, deltaF=.35R BWocc=1.16R *NRZ PCM/FM, no premod filter, deltaF=.25R BWocc=1.18R *NRZ PCM/FM, no premod filter, deltaF=.35R BWocc=1.78R *NRZ PCM/FM, no premod filter, deltaF=.4R BWocc=1.93R *NRZ PCM/FM, premod filter BW=.7R, deltaF=.4R BWocc=1.57R *MSK, no filter BWocc=1.18R *FQOSP-B, FQPSK-JR or SOQPSK-TG BWocc=.78R *ARTM CPM BWocc=.56R R=coded CH rate = Rinfo / code rate
Note on B13: CH info bit rate = usable CH bit rate / [(1-t guard band OH ratio)x(1-link outage ratio)x(1-data granularity OH ratio)x(1-synchronization OH ratio)x(1-link layer control msg OH ratio)x(1-link layer encryption OH ratio)*(1-link layer framing OH ratio)x(1-secure handshake OH ratio)
Note on B15: PHY layer availability due to range interference. link outage = 1 - multipath fade availability ratio x interference range availability ratio. It calculates the link outage since telemetry drops can occur due to multi-path, external interference, blockage, or bad geometries for both SOQPSK-TG and OFDM waveforms. Based on measurements in a past flight experiment, about 3.2k OFDM frames were received over the course of 1331s of flight time. The OFDM frames used for the flight experiment were composed of 898 symbols at a symbol time of 4.57 μs. The OFDM frame had a frame time Tframe = 4 ms. The test range availability was 3.2k x Tframe / 1331s = 97.8%. Although this value should be heavily dependent on the setting, as well as concerns on availability due to other interference, therefore 92% availability is used for the analysis. The multipath fade availability, described in section B.1.3.3, is dependent on antenna size, waveform modulation, HPA power level, and range.
Note on B18: # of codeblocks n= 1 min, 2, 3,….up to 8 max
Note on B19: Td_GS_MAX = 100nm / light speed
Note on B20: guard time ratio = (2xTd_GS_MAX + # users per CH x TGMIN) / [(2xTd_GS_MAX+ # users per CH x TGMIN)+Tepoch]. TDMA guard/wait time related to TDMA structure. Equation is the guard band overhead ratio that calculates the loss of efficiencies as a result of guard time allocated between timeslots for different TAs with respect to the TDMA epoch period. This applies to both SC-SOQPSK and OFDM waveforms. The guard time from GS to TA is td_GS_MAX (see DEFID -5.1-14) while from TA to GS it is tGMIN (see DEFID-5.1-17). For TA to GS, transmission and its associated guard time is TA specific and depends on number of TAs. According to Section 5.1, value for td_GS_MAX is ~617 µs (for 100 nmi) and 7 μs for tGMIN.
Note on B23: Data rate granularity OH ratio = (TA #s x D codeblk info) / [(TA #s x D codeblk info) + Ruser rate x Tepoch]. Difference between required data rate and the assignable data rate. Timeslot allocation is equivalent to data rate assignment. Small assignable data rate unit allocated to TA is 1 codeblock with x duration. For y epoch, we get timeslot quantization at a step of x / y of an epoch period. It calculates the loss of efficiency due to the granularity of assignable data rate that is a result of the difference between the required data rate and the assignable data rate for both SOQPSK-TG and OFDM waveforms. For TDMA, time allocation is equivalent to data rate assignment. The smallest assignable data rate unit that can be allocated to a TA is 1 LDPC codeblock size of 4096 information bits. For example, for the SOQPSK-TG waveform in Table A2, the user data rate is 8.8 Mbps, so the LDPC codeblock duration is 4096 bits / 8.8 Mbps = .465 ms. For an epoch period of 100 ms, this corresponds to a time slot quantization of .465 / 100 = .465% of an epoch. As a worse case where one unutilized codeblock occurred for each TA, the data rate granularity efficiency is 1 - .465% x 4 TAs = 98.1%.
Note on B24: synch OH ratio = (OHpreamble + OH_ASM)/[(OHpreamble+OH_ASM)+Dcodeblk info]. Preamble consists of 128 bits for SOQPSK. Uses ASM marker consisting 64 bits for each group of 1, 2, ….8 codeblocks. Use 1 codeblock as worse case. Each codeblock frame is preceded by a preamble (24 bits for OFDM QPSK & 46 bits for 16-QAM, 128 bits for SOQPSK). It calculates the loss of efficiency due to burst preamble and frame synchronization overhead required for both SOQPSK-TG and OFDM waveforms. An LDPC code system is adopted where a codeblock frame w min # codeblock of 4096 information bits preceded with a 64 bit Attached Synch Marker (ASM).
Note on B26: Mean MAC packet size distribution is ~ 893bytes (7140bits) PDU = packet data unit. See standard appendix section E.
Note on B27: link layer framing OH ratio = OH_data pattern dep / 256 + (OHflag + OHfcs)/[(OHflag + OHfcs) + Dmean PDU length]. It calculates the loss off efficiency due to layer 2 link layer framing overhead for both SOQPSK-TG and OFDM waveforms. A link layer framing protocol is needed for recovering packet from the data stream. An HDLC framing synchronization is utilized with 1 byte flag, 2 bytes frame check sequence (FCS), and data pattern dependent overhead 2/256 of packet size.
Note on B28: LL enryption OH ratio = 8 x 52 bytes / (8 x 52 bytes + Dcodeblk info). Each codeblock requires 52 bytes of LL security OH. Note 52 bytes OH header is per the certified 802.11i AES-CCMP structure
Note on B29: security handshake OH ratio =TA #s(OH from TA + OH from GS)/[TA#s(OH from TA + OH from GS)+# handshakes x tepoch x user data rate)]. Handshake OH is based on 4-way handshakes one per 864k epochs (24 hr span), for total of 4x8 codeblocks.
Note on B30: control msg OH ratio = # TAs x 8 (M from GS + M from TA)/[# TAs x 8 (M from GS + M from TA)+Tepoch x Ruser rate)] It calculates the loss of efficiency due to layer 2 control link messages for both SOQPSK-TG and OFDM waveforms. It is based on 100 bytes for each direction (uplink from GS and downlink from TA) per epoch.
Note on B31: same as required CH user data rate
Note on B32: aggregate efficiency=MAC user rate/CH req total bit rate.
Note on E43: Raised-cosine filter H(f) = 1/2 x (1 - sin[pi x (f/fn - 1)/(2 x alpha)]). f = BW(actual) = fn x (2 x alpha x inverse sin[1-2 x H(f)] / pi + 1)

## Req EbNo values
Tsym | 4.4444 | us
Code Rate: | 0.66667
MC-OFDM
Modulation | Eb/No dB | user bits/sym | bits/sym dB | Es/No dB | Per Channel DR with 48 4us carriers
QPSK (uncoded) | 5 | 2 | 3.0103 | 8.0103 | 21600000
2/3-QPSK | 2.35 | 1.3333 | 1.2494 | 3.5994 | 14400000
2/3-8-PSK | 5.5 | 2 | 3.0103 | 8.5103 | 21600000
16 QAM (uncoded) | 14 | 4 | 6.0206 | 20.0206 | 43200000
2/3-16 QAM | 6.5 | 2.6667 | 4.2597 | 10.7597 | 28800000
Tsym | 5.285 | us
Code Rate: | 0.66667
SC-SOQPSK
Modulation | Eb/No dB | user bits/sym | bits/sym dB | Es/No dB | Per Channel DR with 1 4us carrier
SOQPSK (uncoded) | 14 | 2 | 3.0103 | 17.0103 | 378429.5175
2/3-SOQPSK | 2.25 | 1.3333 | 1.2494 | 3.4994 | 252286.345
Packet error rate | 0.0001 | # / err packet
Packet size | 8000 | bits / packet
Codeblock size (info) | 4096 | bits / codeblock |  | BER | 1.2501e-08
Frame size | 8 | codeblocks |  | Codeblock error rate (1 codeblock) | 5.1201e-05
Frame error rate | 0.0004096 | # / err frame |  | Codeblock error rate (8 codeblocks) | 0.00040954
BER | 1.25e-08 | # / err bit
| 1.25e-08 | # / err bit
Uncoded
Note on F4: Es/No = Eb/No + bit/sym
Note on G4: per CH DR=# user sub-carriers x user bits/sym x (1/Ttot symbol)
Note on F14: Es/No = Eb/No + bit/sym
Note on C16: Note: this is uncoded Eb/No for FER of 10^-4. FER is same as codeblock error rate.
Note on F20: BER = 1-exp(ln(1-PER)/L) where L = packet size
Note on F21: CER = 1-(1-BER)^L where L = codeblock size
Note on B22: Frame error rate = 10^-4/err pkt x 4096 bits/codeblock 8000 bits/pkt x frame/(8 codeblocks) = 4.1x 10^-4/frame (worse case here when 1 frame occupies entire burst slot or 8 codeblocks)

## BACKUP
ALL WORKSHEETS TO THE RIGHT ARE NOW CONSIDERED BACKUP FOR FUTURE WAVEFORM AND UPGRADES OF THE SYSTEM

## GS->TA (same CH, no UL LNA)
|  |  | 40 | [5 empty] | 40.4139 | [5 empty] | 43.0103
EIRP |  | 40.11 | dBW |  |  | EIRP |  | 40.5239 | dBW |  |  | EIRP |  | 43.1203 | dBW
GS HPA avg output power | 10 |  | Watts |  |  | GS HPA avg output power | 11 |  | Watts |  |  | GS HPA avg output power | 20 |  | Watts
GS antenna gain & gain pattern | 31.11 |  | dBi |  |  | GS antenna gain & gain pattern | 31.11 |  | dBi |  |  | GS antenna gain & gain pattern | 31.11 |  | dBi
Tx duplexer loss | 1 |  | dB |  |  | Tx duplexer loss | 1 |  | dB |  |  | Tx duplexer loss | 1 |  | dB
Margin for gain variance/multipath |  | 3 |  |  |  | Margin for gain variance/multipath |  | 3 |  |  |  | Margin for gain variance/multipath |  | 3
Spaceloss |  | 143.138 | dB |  |  | Spaceloss |  | 143.138 | dB |  |  | Spaceloss |  | 138.2555 | dB
| Frequency | 1850000000 |  |  |  |  | Frequency | 1850000000 |  |  |  |  | Frequency | 1850000000
| Distance | 100 | nm |  |  |  | Distance | 100 | nm |  |  |  | Distance | 57 | nm
Kb |  | -228.6012 |  |  |  | Kb |  | -228.6012 |  |  |  | Kb |  | -228.6012
atmospheric loss |  | 1 | dB |  |  | atmospheric loss |  | 1 | dB |  |  | atmospheric loss |  | 1 | dB
TA antenna system G/T |  | -38.1766 | dB/K |  |  | TA antenna system G/T |  | -38.1766 | dB/K |  |  | TA antenna system G/T |  | -38.1766 | dB/K
TA ant diameter | omni | omni | m |  |  | TA ant diameter | omni | omni | m |  |  | TA ant diameter | omni | omni | m
TA ant efficency | xx |  | % |  |  | TA ant efficency | xx |  | % |  |  | TA ant efficency | xx |  | %
TA ant gain | -5 |  | dBi | 0.31623 |  | TA ant gain | -5 |  | dBi | 0.31623 |  | TA ant gain | -5 |  | dBi | 0.31623
TA LNA noise figure | 3 |  | dB | 1.9953 |  | TA LNA noise figure | 3 |  | dB | 1.9953 |  | TA LNA noise figure | 3 |  | dB | 1.9953
TA LNA gain | 25 |  | dB | 316.2278 |  | TA LNA gain | 25 |  | dB | 316.2278 |  | TA LNA gain | 25 |  | dB | 316.2278
TA Rx duplexer (+cable) loss | 1.5 |  | dB | 0.70795 |  | TA Rx duplexer (+cable) loss | 1.5 |  | dB | 0.70795 |  | TA Rx duplexer (+cable) loss | 1.5 |  | dB | 0.70795
Sky temp | 150 |  | K |  |  | Sky temp | 150 |  | K |  |  | Sky temp | 150 |  | K
TA temp | 300 |  | K |  |  | TA temp | 300 |  | K |  |  | TA temp | 300 |  | K
TA ant fin temp | 350 |  | K | 3.3579 | 2.1667 | TA ant fin temp | 350 |  | K | 3.3579 | 2.1667 | TA ant fin temp | 350 |  | K | 3.3579 | 2.1667
TA cable loss | 2 |  | dB | 0.63096 |  | TA cable loss | 2 |  | dB | 0.63096 |  | TA cable loss | 2 |  | dB | 0.63096
TA ant system temp | 928.2451 |  | K | 6.1216 | 4.0942 | TA ant system temp | 928.2451 |  | K | 6.1216 | 4.0942 | TA ant system temp | 928.2451 |  | K | 6.1216 | 4.0942
GS->TA pointing loss |  | 1 | dB | 0.79433 |  | GS->TA pointing loss |  | 1 | dB | 0.79433 |  | GS->TA pointing loss |  | 1 | dB | 0.79433
TA radome loss |  |  | dB |  |  | TA radome loss |  |  | dB |  |  | TA radome loss |  |  | dB
TA polarization loss |  | 3 | dB | 0.50119 |  | TA polarization loss |  | 3 | dB | 0.50119 |  | TA polarization loss |  | 3 | dB | 0.50119
Cable loss (LNA to receiver) |  | 0.3 | dB | 0.93325 |  | Cable loss (LNA to receiver) |  | 0.3 | dB | 0.93325 |  | Cable loss (LNA to receiver) |  | 0.3 | dB | 0.93325
Receiver noise figure |  | 5 | dB | 3.1623 |  | Receiver noise figure |  | 5 | dB | 3.1623 |  | Receiver noise figure |  | 5 | dB | 3.1623
| Radio air channel coded bit rate - SOQPSK | 20468457.9717 | bps |  |  |  | Radio air channel coded bit rate - QPSK | 21594179.8065 | bps |  |  |  | Radio air channel coded bit rate - 16QAM | 43179426.7289 | bps
Radio air channel coded bit rate |  | 73.1109 | dB Hz |  |  | Radio air channel coded bit rate |  | 73.3434 | dB Hz |  |  | Radio air channel coded bit rate |  | 76.3528 | dB Hz
Data rate margin - for non-std symbol rate |  | 0 | dB |  |  | Data rate margin - for non-std symbol rate |  | 1 | dB |  |  | Data rate margin - for non-std symbol rate |  | 1 | dB
Coded Eb/No | 2/3-rate SOQPSK | 0.48909 | dB |  |  | Coded Eb/No | 2/3-rate QPSK | 2.35 | dB |  |  | Coded Eb/No | 2/3-rate 16QAM | 6.5 | dB
Receiver implementation loss |  | 2 | dB |  |  | Receiver implementation loss |  | 2 | dB |  |  | Receiver implementation loss |  | 2 | dB
System interference loss |  | 1 | dB |  |  | System interference loss |  | 1 | dB |  |  | System interference loss |  | 1 | dB
Excess Link Margin |  | 2.7966 | dB | 2.8194 |  | Excess Link Margin |  | 0.11712 | dB | 0.13989 |  | Excess Link Margin |  | 0.43659 | dB | 0.45936
Input arriving TA antenna |  | -77.028 | dBm |  |  | Input arriving TA antenna |  | -76.6141 | dBm |  |  | Input arriving TA antenna |  | -69.1352 | dBm
Receive system input |  | -89.528 | dBm |  |  | Receive system input |  | -89.1141 | dBm |  |  | Receive system input |  | -81.6352 | dBm
System thermal noise |  | -168.9474 | dBm/Hz |  |  | System thermal noise |  | -168.9474 | dBm/Hz |  |  | System thermal noise |  | -168.9474 | dBm/Hz
Uncoded Eb/No | Signal quality, BER | 2.25 | dB |  |  | Uncoded Eb/No | Signal quality, BER | 5 | dB |  |  | Uncoded Eb/No | Signal quality, BER | 14 | dB
Max allowed receiver NF |  | #VALUE! | dB |  |  | Max allowed receiver NF |  | #VALUE! | dB |  |  | Max allowed receiver NF |  | #VALUE! | dB
Receiver box NF |  | 5 | dB |  |  | Receiver box NF |  | 5 | dB |  |  | Receiver box NF |  | 5 | dB
Channel uncoded bit rate |  | 13645638.6478 | bps |  |  | Channel uncoded bit rate |  | #REF! | bps |  |  | Channel uncoded bit rate |  | #REF! | bps
Calculated receive system sensitivity | Signal quality, BER | -92.3474 | dBm |  | -165.4583 | Calculated receive system sensitivity | Signal quality, BER | -89.254 | dBm |  | -162.5974 | Calculated receive system sensitivity | Signal quality, BER | -82.0946 | dBm |  | -158.4474
Radio air channel coded bit rate |  | 20468457.9717 | bps |  |  | Radio air channel coded bit rate |  | 21594179.8065 | bps |  |  | Radio air channel coded bit rate |  | 43179426.7289 | bps
System NF |  |  | dB |  |  | System NF |  |  | dB |  |  | System NF |  |  | dB
Coded symbol Es/No |  | 1.7385 | dB |  |  | Coded symbol Es/No |  | 3.5994 | dB |  |  | Coded symbol Es/No |  | 10.7597 | dB
Coded Eb/No | Signal quality, BER | 0.48909 | dB |  |  | Coded Eb/No | Signal quality, BER | 2.35 | dB |  |  | Coded Eb/No | Signal quality, BER | 6.5 | dB
Calculated sensitivity at receiver box | BWrcvr_ch = BWrcvr_noise | -92.4001 | dBm | -0.052647 | -165.5109 | Calculated sensitivity at receiver box | BWrcvr_ch = BWrcvr_noise | -89.3066 | dBm | -0.052647 | -162.65 | Calculated sensitivity at receiver box | BWrcvr_ch = BWrcvr_noise | -82.1472 | dBm | -0.052647 | -158.5
EIRP |  | 45.1615 | dBW
GS HPA avg output power | 32 |  | Watts
GS antenna gain & gain pattern | 31.11 |  | dBi
Tx duplexer loss | 1 |  | dB
Margin for gain variance/multipath |  | 3
Spaceloss |  | 146.6599 | dB
| Frequency | 1850000000
| Distance | 150 | nm
Kb |  | -228.6012
atmospheric loss |  | 1 | dB
TA antenna system G/T |  | -38.1766 | dB/K
TA ant diameter | omni | omni | m
TA ant efficency | xx |  | %
TA ant gain | -5 |  | dBi | 0.31623
TA LNA noise figure | 3 |  | dB | 1.9953
TA LNA gain | 25 |  | dB | 316.2278
TA Rx duplexer (+cable) loss | 1.5 |  | dB | 0.70795
Sky temp | 150 |  | K
TA temp | 300 |  | K
TA ant fin temp | 350 |  | K | 3.3579 | 2.1667
TA cable loss | 2 |  | dB | 0.63096
TA ant system temp | 928.2451 |  | K | 6.1216 | 4.0942
GS->TA pointing loss |  | 1 | dB | 0.79433
TA radome loss |  |  | dB
TA polarization loss |  | 3 | dB | 0.50119
Cable loss (LNA to receiver) |  | 0.3 | dB | 0.93325
Receiver noise figure |  | 5 | dB | 3.1623
| Radio air channel coded bit rate - SOQPSK | 60702561.7782 | bps
Radio air channel coded bit rate |  | 77.8321 | dB Hz
Data rate margin - for non-std symbol rate |  | 0 | dB
Coded Eb/No | 2/3-rate SOQPSK | 0.48909 | dB
Receiver implementation loss |  | 2 | dB
System interference loss |  | 1 | dB
Excess Link Margin |  | -0.39493 | dB | -0.37216
Input arriving TA antenna |  | -75.4984 | dBm
Receive system input |  | -87.9984 | dBm
System thermal noise |  | -168.9474 | dBm/Hz
Uncoded Eb/No | Signal quality, BER | 2.25 | dB
Max allowed receiver NF |  | #VALUE! | dB
Receiver box NF |  | 5 | dB
Channel uncoded bit rate |  | 40468374.5188 | bps
Calculated receive system sensitivity | Signal quality, BER | -87.6262 | dBm |  | -165.4583
Radio air channel coded bit rate |  | 60702561.7782 | bps
System NF |  |  | dB
Coded symbol Es/No |  | 1.7385 | dB
Coded Eb/No | Signal quality, BER | 0.48909 | dB
Calculated sensitivity at receiver box | BWrcvr_ch = BWrcvr_noise | -87.6788 | dBm | -0.052647 | -165.5109
Note on B14: The G/T is calcuated at LNA input: Grx_ant - 10*log(Tsyst) - Lta cable - Lduplex/cable
Note on H14: The G/T is calcuated at LNA input: Grx_ant - 10*log(Tsyst) - Lta cable - Lduplex/cable
Note on O14: The G/T is calcuated at LNA input: Grx_ant - 10*log(Tsyst) - Lta cable - Lduplex/cable
Note on B25: Tsyst =Tant fin x (Gta cable -1) x (Lta cable x Lduplexer/cable) + (Tsky/2 + Tta/2) x (Lta cable x Lduplexer/cable) + Tta x (Gduplexer/cable – 1) x Lduplexer/cable + Tta x (10^(NFreceiver/10) – 1) where Tsyst reference point at receiver blackbox input and first three terms are Tant elements. Passive component G is linear gain derived from positive dB number and L is linear loss derived from negative dB number
Note on H25: Tsyst =Tant fin x (Gta cable -1) x (Lta cable x Lduplexer/cable) + (Tsky/2 + Tta/2) x (Lta cable x Lduplexer/cable) + Tta x (Gduplexer/cable – 1) x Lduplexer/cable + Tta x (10^(NFreceiver/10) – 1) where Tsyst reference point at receiver blackbox input and first three terms are Tant elements. Passive component G is linear gain derived from positive dB number and L is linear loss derived from negative dB number
Note on O25: Tsyst =Tant fin x (Gta cable -1) x (Lta cable x Lduplexer/cable) + (Tsky/2 + Tta/2) x (Lta cable x Lduplexer/cable) + Tta x (Gduplexer/cable – 1) x Lduplexer/cable + Tta x (10^(NFreceiver/10) – 1) where Tsyst reference point at receiver blackbox input and first three terms are Tant elements. Passive component G is linear gain derived from positive dB number and L is linear loss derived from negative dB number
Note on B34: Coded Eb/No = Uncoded Eb/No - 10*log(fb_coded / fb_uncoded)
Note on H34: Per the F2F agreement
Note on O34: Per the F2F agreement
Note on H36: This is ACI generated by noise floor augumented by same signals from each side of the adjacent CH. See ACI spreadsheet for ACI budget.
Note on O36: This is ACI generated by noise floor augumented by same signals from each side of the adjacent CH. See ACI spreadsheet for ACI budget.
Note on B37: EIRP (in dBW) - Lant_margin - Lspace -10*log(k) - Latmosphere + Gta_ant - 10*log(Tsyst) - Lrx_duplexer - Lta_cable - Lpointing - Lpolarization - 10*log(fb) - Ldata_margin - Eb/No - Levm_rcvr_impl - Lsyst_interfere. For symmetrical HPA and range between uplink and downlink, the higher uplink excess margin than downlink is contributed by uplink and downlink differences on: 10*log(Tsys), Lta_cable, 10*log(fb)
Note on H37: EIRP (in dBW) - Lant_margin - Lspace -10*log(k) - Latmosphere + Gta_ant - 10*log(Tsyst) - Lrx_duplexer - Lta_cable - Lpointing - Lpolarization - 10*log(fb) - Ldata_margin - Eb/No - Levm_rcvr_impl - Lsyst_interfere. For symmetrical HPA and range between uplink and downlink, the higher uplink excess margin than downlink is contributed by uplink and downlink differences on: 10*log(Tsys), Lta_cable, 10*log(fb)
Note on O37: EIRP (in dBW) - Lant_margin - Lspace -10*log(k) - Latmosphere + Gta_ant - 10*log(Tsyst) - Lrx_duplexer - Lta_cable - Lpointing - Lpolarization - 10*log(fb) - Ldata_margin - Eb/No - Levm_rcvr_impl - Lsyst_interfere. For symmetrical HPA and range between uplink and downlink, the higher uplink excess margin than downlink is contributed by uplink and downlink differences on: 10*log(Tsys), Lta_cable, 10*log(fb)
Note on B41: EIRP (in dBm) - Lant_margin - Lspace - Latmosphere
Note on H41: EIRP (in dBm) - Lant_margin - Lspace - Latmosphere
Note on O41: EIRP (in dBm) - Lant_margin - Lspace - Latmosphere
Note on B42: Input arriving ta_ant + Gta_ant - Lta_point - Lta_polarization - Lta_cable - Lduplexer/cable
Note on H42: Input arriving ta_ant + Gta_ant - Lta_point - Lta_polarization - Lta_cable - Lduplexer/cable
Note on O42: Input arriving ta_ant + Gta_ant - Lta_point - Lta_polarization - Lta_cable - Lduplexer/cable
Note on B43: System thermal noise = -174 +10*log(Tsyst / 290) = 10*log(k) + 10*log(1000) + 10*log(Tsyst) in dBm/Hz. Note that -174 = 10*log(k*290) + 10*log(1000) since k is in watts (or dBW). -174 is thermal level at 290K and 10*log(Tsyst / 290) term corrects for a Tsyst
Note on H43: System thermal noise = -174 +10*log(Tsyst / 290) = 10*log(k) + 10*log(1000) + 10*log(Tsyst) in dBm/Hz. Note that -174 = 10*log(k*290) + 10*log(1000) since k is in watts (or dBW). -174 is thermal level at 290K and 10*log(Tsyst / 290) term corrects for a Tsyst
Note on O43: System thermal noise = -174 +10*log(Tsyst / 290) = 10*log(k) + 10*log(1000) + 10*log(Tsyst) in dBm/Hz. Note that -174 = 10*log(k*290) + 10*log(1000) since k is in watts (or dBW). -174 is thermal level at 290K and 10*log(Tsyst / 290) term corrects for a Tsyst
Note on B44: From uncoded Eb/No vs BER plot
Note on H44: Per the F2F agreement
Note on O44: Per the F2F agreement
Note on B45: NFTsyst = NFant + (NFlna -1)/Gduplex/cable + (NFcable–1)/(Gduplex/cable x Glna) + (NFreceiver-1)/(Gduplex/cable x GLlna x Gcable) Solve for NFreceive = Gduplex/cable xGlna x Gcable x [NFTsyst–NFant–(NFlna–1)/Gduplex/cable - (NFcable- 1)/(Gduplex/cable x Glna]+1 Where NFTsyst=10*log(1+Tsyst/Tgnd), NFant = NFdish/wg + NFduplex/cable, NFdish/wg=1+Tdish/Tgnd x (1/Gdish/wg-1), NFduplex/cable=1+Tduplex/cable/Tgnd x (1/Gduplex/cable-1), NFcable =1+Tcable/Tgnd x (1/Gcable-1) where Tduplex/cable = Tgnd, Tcable = Tgnd
Note on H45: NFTsyst = NFant + (NFlna -1)/Gduplex/cable + (NFcable–1)/(Gduplex/cable x Glna) + (NFreceiver-1)/(Gduplex/cable x GLlna x Gcable) Solve for NFreceive = Gduplex/cable xGlna x Gcable x [NFTsyst–NFant–(NFlna–1)/Gduplex/cable - (NFcable- 1)/(Gduplex/cable x Glna]+1 Where NFTsyst=10*log(1+Tsyst/Tgnd), NFant = NFdish/wg + NFduplex/cable, NFdish/wg=1+Tdish/Tgnd x (1/Gdish/wg-1), NFduplex/cable=1+Tduplex/cable/Tgnd x (1/Gduplex/cable-1), NFcable =1+Tcable/Tgnd x (1/Gcable-1) where Tduplex/cable = Tgnd, Tcable = Tgnd
Note on O45: NFTsyst = NFant + (NFlna -1)/Gduplex/cable + (NFcable–1)/(Gduplex/cable x Glna) + (NFreceiver-1)/(Gduplex/cable x GLlna x Gcable) Solve for NFreceive = Gduplex/cable xGlna x Gcable x [NFTsyst–NFant–(NFlna–1)/Gduplex/cable - (NFcable- 1)/(Gduplex/cable x Glna]+1 Where NFTsyst=10*log(1+Tsyst/Tgnd), NFant = NFdish/wg + NFduplex/cable, NFdish/wg=1+Tdish/Tgnd x (1/Gdish/wg-1), NFduplex/cable=1+Tduplex/cable/Tgnd x (1/Gduplex/cable-1), NFcable =1+Tcable/Tgnd x (1/Gcable-1) where Tduplex/cable = Tgnd, Tcable = Tgnd
Note on B48: Receiver sensitivity =Coded Eb/No(dB/bit) +No(syst_thermal noise in dBm/Hz) +10*log(fb_coded) + Lsyst_interference + Lrcvr_implement + Ldata_rate_margin
Note on H48: Receiver sensitivity =Coded Eb/No(dB/bit) +No(syst_thermal noise in dBm/Hz) +10*log(fb_coded) + Lsyst_interference + Lrcvr_implement + Ldata_rate_margin
Note on O48: Receiver sensitivity =Coded Eb/No(dB/bit) +No(syst_thermal noise in dBm/Hz) +10*log(fb_coded) + Lsyst_interference + Lrcvr_implement + Ldata_rate_margin
Note on B51: Es/No = Coded Eb/No + 10*log(k) where k = code rate x log2 (# of states)
Note on H51: Es/No = Coded Eb/No + 10*log(k) where k = code rate x log2 (# of states)
Note on O51: Es/No = Coded Eb/No + 10*log(k) where k = code rate x log2 (# of states)
Note on B53: Sensitivity rcvr_box = NFrcvr_box + (-174) + Coded Eb/No + 10*log(fb_coded) + Lsyst_interference + Lrcvr_implement + Ldata_rate_margin
Note on F53: Difference between sensitivity at receiver system and receiver box is: NFrcvr - 10*log(Tsyst/290)
Note on H53: Sensitivity rcvr_box = NFrcvr_box + (-174) + Coded Eb/No + 10*log(fb_coded) + Lsyst_interference + Lrcvr_implement + Ldata_rate_margin
Note on L53: Difference between sensitivity at receiver system and receiver box is: NFrcvr - 10*log(Tsyst/290)
Note on O53: Sensitivity rcvr_box = NFrcvr_box + (-174) + Coded Eb/No + 10*log(fb_coded) + Lsyst_interference + Lrcvr_implement + Ldata_rate_margin
Note on S53: Difference between sensitivity at receiver system and receiver box is: NFrcvr - 10*log(Tsyst/290)
Note on B67: The G/T is calcuated at LNA input: Grx_ant - 10*log(Tsyst) - Lta cable - Lduplex/cable
Note on B78: Tsyst =Tant fin x (Gta cable -1) x (Lta cable x Lduplexer/cable) + (Tsky/2 + Tta/2) x (Lta cable x Lduplexer/cable) + Tta x (Gduplexer/cable – 1) x Lduplexer/cable + Tta x (10^(NFreceiver/10) – 1) where Tsyst reference point at receiver blackbox input and first three terms are Tant elements. Passive component G is linear gain derived from positive dB number and L is linear loss derived from negative dB number
Note on B87: Coded Eb/No = Uncoded Eb/No - 10*log(fb_coded / fb_uncoded)
Note on B89: This is ACI generated by noise floor augumented by same signals from each side of the adjacent CH. See ACI spreadsheet for ACI budget.
Note on B90: EIRP (in dBW) - Lant_margin - Lspace -10*log(k) - Latmosphere + Gta_ant - 10*log(Tsyst) - Lrx_duplexer - Lta_cable - Lpointing - Lpolarization - 10*log(fb) - Ldata_margin - Eb/No - Levm_rcvr_impl - Lsyst_interfere. For symmetrical HPA and range between uplink and downlink, the higher uplink excess margin than downlink is contributed by uplink and downlink differences on: 10*log(Tsys), Lta_cable, 10*log(fb)
Note on B94: EIRP (in dBm) - Lant_margin - Lspace - Latmosphere
Note on B95: Input arriving ta_ant + Gta_ant - Lta_point - Lta_polarization - Lta_cable - Lduplexer/cable
Note on B96: System thermal noise = -174 +10*log(Tsyst / 290) = 10*log(k) + 10*log(1000) + 10*log(Tsyst) in dBm/Hz. Note that -174 = 10*log(k*290) + 10*log(1000) since k is in watts (or dBW). -174 is thermal level at 290K and 10*log(Tsyst / 290) term corrects for a Tsyst
Note on B97: From uncoded Eb/No vs BER plot
Note on B98: NFTsyst = NFant + (NFlna -1)/Gduplex/cable + (NFcable–1)/(Gduplex/cable x Glna) + (NFreceiver-1)/(Gduplex/cable x GLlna x Gcable) Solve for NFreceive = Gduplex/cable xGlna x Gcable x [NFTsyst–NFant–(NFlna–1)/Gduplex/cable - (NFcable- 1)/(Gduplex/cable x Glna]+1 Where NFTsyst=10*log(1+Tsyst/Tgnd), NFant = NFdish/wg + NFduplex/cable, NFdish/wg=1+Tdish/Tgnd x (1/Gdish/wg-1), NFduplex/cable=1+Tduplex/cable/Tgnd x (1/Gduplex/cable-1), NFcable =1+Tcable/Tgnd x (1/Gcable-1) where Tduplex/cable = Tgnd, Tcable = Tgnd
Note on B101: Receiver sensitivity =Coded Eb/No(dB/bit) +No(syst_thermal noise in dBm/Hz) +10*log(fb_coded) + Lsyst_interference + Lrcvr_implement + Ldata_rate_margin
Note on B104: Es/No = Coded Eb/No + 10*log(k) where k = code rate x log2 (# of states)
Note on B106: Sensitivity rcvr_box = NFrcvr_box + (-174) + Coded Eb/No + 10*log(fb_coded) + Lsyst_interference + Lrcvr_implement + Ldata_rate_margin
Note on F106: Difference between sensitivity at receiver system and receiver box is: NFrcvr - 10*log(Tsyst/290)

## TA -> GS (MC-QAM)
Small dish - block 1
|  | Uncoded | 2/3 Coded
EIRP |  | 1.9897 | -1.5103 | dBW
TA HPA avg output power | 5 |  |  | Watts
TA antenna gain & gain pattern | -5 |  |  | dBi
Tx duplexer (+ cable) loss | 3.5 |  |  | dB
Margin for ant gain variance/ multipath |  | 3 | 3 | dB
Spaceloss |  | 137.1174 | 138.2555 | dB
| Frequency | 1850000000 | 1850000000 | Hz
| Distance | 50 | 57 | nm
Kb |  | -228.6 | -228.6012
atmospheric loss |  | 1 | 1 | dB
GS antenna system G/T |  | 7.4504 | 6.1504 | dB/K
GS ant diameter | 2.5 |  |  | m
GS ant efficiency | 55% |  |  | %
GS antenna gain | 31.1064 |  |  | dBi | 1290.1595
LNA noise figure | 0.3 |  |  | dB | 1.0715
LNA gain | 40 |  |  | dB | 10000
Rx duplexer (+ cable) loss | 1 |  |  | dB | 0.79433
Sky temp | 70 |  |  | K
Ground temp | 290 |  |  | K
GS ant dish temp | 338.7056 |  |  | K | 3.3605 | 2.168
GS ant dish/waveguide loss | 0.3 |  |  | dB | 0.93325
GS ant system temp | 232.0605 |  |  | K | 2.5532 | 1.8002
GS pointing loss |  | 1 | 1 | dB | 0.79433
GS radome loss
GS polarization mismatch |  | 3 | 3 | dB | 0.50119
Cable loss (LNA to receiver) |  |  | 0.3 | dB | 0.93325
Receiver noise figure |  |  | 10 | dB | 10
| Radio air channel coded bit rate - 16QAM | #REF! | 43179426.7289 | bps
Radio air channel coded bit rate |  | #REF! | 76.3528 | dB Hz
Data rate margin - for non-std symbol rate |  | 1 | 1 | dB
Coded Eb/No | 2/3-rate 16QAM | 14 | 6.5 | dB
Receiver implementation loss |  | 2 | 2 | dB
System interference loss |  | 1 | 1 | dB
Excess Link Margin |  | #REF! | 0.13304 | dB | 0.15581
Multipath Gamma bounce | 0.88
Avail. In multipath |  | #REF! | 76.14%
Input arriving GS antenna |  | #REF! | -113.7658 | dBm
Received input at LNA |  | #REF! | -87.9594 | dBm
System thermal noise |  | -172 | -174.968 | dBm/Hz
Uncoded Eb/No | Signal quality, BER | #REF! | 14 | dB
Max allowed receiver NF |  | #REF! | #NUM! | dB
Receiver box NF |  |  | 10 | dB
Channel uncoded bit rate |  |  | #REF! | bps
Calculated receive system sensitivity | Signal quality, BER |  | -88.1152 | dBm |  | -164.468
Radio air channel coded bit rate |  |  | 43179426.7289 | bps
System NF |  |  | 1.6398 | dB
Coded symbol Es/No |  |  | 10.7597 | dB
Coded Eb/No | Signal quality, BER |  | 6.5 | dB
Calculated sensitivity at receiver box | BWrcvr_ch = BWrcvr_noise |  | -77.1472 | dBm | 10.968 | -153.5
Multipath Availability = 76%
No Excess Link Margin
Multipath Availability = 76%
No Excess Link Margin
Multipath Availability = 76%
No Excess Link Margin
Note on A14: The G/T is calcuated at LNA input: Grx_ant - 10*log(Tsyst) - Ldish/wg - Lduplex/cable
Note on A23: Converting GS ant dish temp of 150C to F, then to K: (150-32)*5/9 + 273
Note on A25: Tsyst =Tdish x (Gdish/wg -1) x (Ldish/wg x Lduplexer/cable) + (Tsky/2 +Tgnd/2) x (Ldish/wg x Lduplexer/cable) + Tgnd x (Gduplexer/cable – 1) x Lduplexer/cable + Tgnd x (10^(NFlna/10) –1) + Tgnd x (Gcable - 1) / (Glna) + Tgnd x (10^(NFreceiver/10) – 1) / (Glna x lcable) where Tsyst reference point at LNA input and first three terms are Tant elements. Passive component G is linear gain derived from positive dB number and L is linear loss derived from negative dB number
Note on A34: Per the F2F agreement
Note on A36: This is ACI generated by noise floor augumented by same signals from each side of the adjacent CH. See ACI spreadsheet for ACI budget.
Note on A37: EIRP (in dBW) - Lant_margin - Lspace -10*log(k) - Latmosphere + Ggs_ant - 10*log(Tsyst) - Lrx_duplexer - Ldish/wg - Lpointing - Lpolarization - 10*log(fb) - Ldata_margin - Eb/No - Levm_rcvr_impl - Lsyst_interfere
Note on A41: EIRP (in dBm) - Lant_margin - Lspace - Latmosphere
Note on A42: Input arriving gs_ant + Ggs_ant - Lgs_point - Lgs_polarization - Lduplexer - Ldish/wg
Note on A43: System thermal noise = -174 +10*log(Tsyst / 290) = 10*log(k) + 10*log(1000) + 10*log(Tsyst) in dBm/Hz. Note that -174 = 10*log(k*290) + 10*log(1000) since k is in watts (or dBW). -174 is thermal level at 290K and 10*log(Tsyst / 290) term corrects for a Tsyst
Note on A44: Per the F2F agreement
Note on A45: NFTsyst = NFant + (NFlna -1)/Gduplex/cable + (NFcable–1)/(Gduplex/cable x Glna) + (NFreceiver-1)/(Gduplex/cable x GLlna x Gcable) Solve for NFreceive = Gduplex/cable xGlna x Gcable x [NFTsyst–NFant–(NFlna–1)/Gduplex/cable - (NFcable- 1)/(Gduplex/cable x Glna]+1 Where NFTsyst=10*log(1+Tsyst/Tgnd), NFant = NFdish/wg + NFduplex/cable, NFdish/wg=1+Tdish/Tgnd x (1/Gdish/wg-1), NFduplex/cable=1+Tduplex/cable/Tgnd x (1/Gduplex/cable-1), NFcable =1+Tcable/Tgnd x (1/Gcable-1) where Tduplex/cable = Tgnd, Tcable = Tgnd
Note on A48: Receiver sensitivity =Coded Eb/No(dB/bit) +No(syst_thermal noise in dBm/Hz) +10*log(fb_coded) + Lsyst_interference + Lrcvr_implement + Ldata_rate_margin
Note on A51: Es/No = Coded Eb/No + 10*log(k) where k = code rate x log2 (# of states)
Note on A53: Sensitivity rcvr_box = NFrcvr_box + (-174) + Coded Eb/No + 10*log(fb_coded) + Lsyst_interference + Lrcvr_implement + Ldata_rate_margin
Note on F53: Difference between sensitivity at receiver system and receiver box is: NFrcvr - 10*log(Tsyst/290)

## TA -> GS (MC-QPSK)
Small dish - block 1
|  | Uncoded | 2/3 Coded
EIRP |  | -0.22879 | -3.7288 | dBW
TA HPA avg output power | 3 |  |  | Watts |  | 34.7712
TA antenna gain & gain pattern | -5 |  |  | dBi
Tx duplexer (+ cable) loss | 3.5 |  |  | dB
Margin for ant gain variance/ multipath |  | 3 | 3 | dB
Spaceloss |  | 137.1174 | 143.138 | dB
| Frequency | 1850000000 | 1850000000 | Hz
| Distance | 50 | 100 | nm
Kb |  | -228.6 | -228.6012
atmospheric loss |  | 1 | 1 | dB
GS antenna system G/T |  | 7.4504 | 6.1504 | dB/K
GS ant diameter | 2.5 |  |  | m
GS ant efficiency | 55% |  |  | %
GS antenna gain | 31.1064 |  |  | dBi | 1290.1595
LNA noise figure | 0.3 |  |  | dB | 1.0715
LNA gain | 40 |  |  | dB | 10000
Rx duplexer (+ cable) loss | 1 |  |  | dB | 0.79433
Sky temp | 70 |  |  | K
Ground temp | 290 |  |  | K
GS ant dish temp | 338.7056 |  |  | K | 3.3605 | 2.168
GS ant dish/waveguide loss | 0.3 |  |  | dB | 0.93325
GS ant system temp | 232.0605 |  |  | K | 2.5532 | 1.8002
GS pointing loss |  | 1 | 1 | dB | 0.79433
GS radome loss
GS polarization mismatch |  | 3 | 3 | dB | 0.50119
Cable loss (LNA to receiver) |  |  | 0.3 | dB | 0.93325
Receiver noise figure |  |  | 10 | dB | 10
| Radio air channel coded bit rate - QPSK | #REF! | 21594179.8065 | bps
Radio air channel coded bit rate |  | #REF! | 73.3434 | dB Hz
Data rate margin - for non-std symbol rate |  | 1 | 1 | dB
Coded Eb/No | 2/3-rate QPSK | 5 | 2.35 | dB
Receiver implementation loss |  | 2 | 2 | dB
System interference loss |  | 1 | 1 | dB
Excess Link Margin |  | #REF! | 0.19145 | dB | 0.21422
Multipath Gamma bounce | 0.88
Avail. In multipath |  | #REF! | 76.31%
Input arriving GS antenna |  | #REF! | -120.8668 | dBm
Received input at LNA |  | #REF! | -95.0604 | dBm
System thermal noise |  | -172 | -174.968 | dBm/Hz
Uncoded Eb/No | Signal quality, BER | #REF! | 5 | dB
Max allowed receiver NF |  | #REF! | #NUM! | dB
Receiver box NF |  |  | 10 | dB
Channel uncoded bit rate |  |  | #REF! | bps
Calculated receive system sensitivity | Signal quality, BER |  | -95.2746 | dBm |  | -168.618
Radio air channel coded bit rate |  |  | 21594179.8065 | bps
System NF |  |  | 1.6398 | dB
Coded symbol Es/No |  |  | 3.5994 | dB
Coded Eb/No | Signal quality, BER |  | 2.35 | dB
Calculated sensitivity at receiver box | BWrcvr_ch = BWrcvr_noise |  | -84.3066 | dBm | 10.968 | -157.65
Multipath Availability = 76%
No Excess Link Margin
Multipath Availability = 76%
No Excess Link Margin
Multipath Availability = 76%
No Excess Link Margin
Note on A14: The G/T is calcuated at LNA input: Grx_ant - 10*log(Tsyst) - Ldish/wg - Lduplex/cable
Note on A23: Converting GS ant dish temp of 150C to F, then to K: (150-32)*5/9 + 273
Note on A25: Tsyst =Tdish x (Gdish/wg -1) x (Ldish/wg x Lduplexer/cable) + (Tsky/2 +Tgnd/2) x (Ldish/wg x Lduplexer/cable) + Tgnd x (Gduplexer/cable – 1) x Lduplexer/cable + Tgnd x (10^(NFlna/10) –1) + Tgnd x (Gcable - 1) / (Glna) + Tgnd x (10^(NFreceiver/10) – 1) / (Glna x lcable) where Tsyst reference point at LNA input and first three terms are Tant elements. Passive component G is linear gain derived from positive dB number and L is linear loss derived from negative dB number
Note on A34: Per the F2F agreement
Note on A36: This is ACI generated by noise floor augumented by same signals from each side of the adjacent CH. See ACI spreadsheet for ACI budget.
Note on A37: EIRP (in dBW) - Lant_margin - Lspace -10*log(k) - Latmosphere + Ggs_ant - 10*log(Tsyst) - Lrx_duplexer - Ldish/wg - Lpointing - Lpolarization - 10*log(fb) - Ldata_margin - Eb/No - Levm_rcvr_impl - Lsyst_interfere
Note on A41: EIRP (in dBm) - Lant_margin - Lspace - Latmosphere
Note on A42: Input arriving gs_ant + Ggs_ant - Lgs_point - Lgs_polarization - Lduplexer - Ldish/wg
Note on A43: System thermal noise = -174 +10*log(Tsyst / 290) = 10*log(k) + 10*log(1000) + 10*log(Tsyst) in dBm/Hz. Note that -174 = 10*log(k*290) + 10*log(1000) since k is in watts (or dBW). -174 is thermal level at 290K and 10*log(Tsyst / 290) term corrects for a Tsyst
Note on A44: Per the F2F agreement
Note on A45: NFTsyst = NFant + (NFlna -1)/Gduplex/cable + (NFcable–1)/(Gduplex/cable x Glna) + (NFreceiver-1)/(Gduplex/cable x GLlna x Gcable) Solve for NFreceive = Gduplex/cable xGlna x Gcable x [NFTsyst–NFant–(NFlna–1)/Gduplex/cable - (NFcable- 1)/(Gduplex/cable x Glna]+1 Where NFTsyst=10*log(1+Tsyst/Tgnd), NFant = NFdish/wg + NFduplex/cable, NFdish/wg=1+Tdish/Tgnd x (1/Gdish/wg-1), NFduplex/cable=1+Tduplex/cable/Tgnd x (1/Gduplex/cable-1), NFcable =1+Tcable/Tgnd x (1/Gcable-1) where Tduplex/cable = Tgnd, Tcable = Tgnd
Note on A48: Receiver sensitivity =Coded Eb/No(dB/bit) +No(syst_thermal noise in dBm/Hz) +10*log(fb_coded) + Lsyst_interference + Lrcvr_implement + Ldata_rate_margin
Note on A51: Es/No = Coded Eb/No + 10*log(k) where k = code rate x log2 (# of states)
Note on A53: Sensitivity rcvr_box = NFrcvr_box + (-174) + Coded Eb/No + 10*log(fb_coded) + Lsyst_interference + Lrcvr_implement + Ldata_rate_margin
Note on F53: Difference between sensitivity at receiver system and receiver box is: NFrcvr - 10*log(Tsyst/290)

## OH -MC 16QAM
Code Rate | 0.66667
Tsym | 4.4444 | us
Required per radio air CH user data rate | 17238000 | bps - max aggregate allowed to meet BWocc
Overhead efficiency | 59.88%
Required per radio air CH information bit rate | 28786284.486 | bps
Tsym QAM | 4.4466e-06 | Symbol period with aggregate OH
Occupied BW @ QAM (unfiltered) | 14616294.8996 | 802.11 scaled to meet rate at 16-QAM, 4/52 pilots
Overhead - Radio air Channel Rate for Threshold
Radio air channel info bit rate | 28786284.486 | bps
Multipath fade % | 76% | ~ 76% for small ant, coded 16QAM, 5W, 60nm
Link Outage | 30.08% | 92 percent range availability due to other interference
Epoch | 0.1 | sec
Number of users per channel | 4 | NTA
Number of codeblocks per codeblock frame | 1 | from 1 (min) up to 8 (max)
Center to edge prop delay | 0.00035188 | Td_GS_MAX = range distance / light speed
Time guard bands | 0.7264% | 2x Td_GS_MAX + NTA x TGMIN, where TGMIN = 7us
Codeblock Size (data bits) | 4096 | 2/3 LDPC codeblock w 4096 info bits
Codeblock Size in symbols | 128
Data Rate granularity | 0.9415%
Synchronization | 2.662% | 64 bit ASM + 48 bit preamble per min. codeblock
Usable radio air channel bit rate | 17238000
Mean PDU length | 8000 | bits
Link layer framing header | 1.074% | HDLC w/ header compr as reference, 1 byte flag+2 byte FCS/PDU+2/256
Link layer encryption | 9.22% | 416 bits link layer encryption OH per codeblock
Security handshake | 5.28e-05% | 4-way handshake once per 864k epochs (24 hrs), tot of 4x8 codeblocks
Comm link control messaging | 0.3699% | 4 TA @ 1x 100 bytes message up, 1x 100 bytes message down
Radio air user data rate @ MAC | 17238000
Aggregate overhead efficiency | 59.88%
IP + HAIPE Header | 13% | ~130 Byte header
Target utilization due to burstiness | 50%
User data downlink bit rate - bursty | 1704211.3636 | bps
User data downlink bit rate | 3408422.7273 | bps
Efficiency for Const Rate user bits | 52.1%
Downlink and Uplink Use Same CH
|  |  | SRRC Filter Factor (α) | 0.41
|  |  | Required SRRC Filter Attenuation | -20 | dB | Per ACI/ACPR requirement
|  |  | Source Bit Rate | 43179426.7289 | bps | Radio air coded CH info data rate
|  |  | Source Symbol Rate | 10794856.6822 | sps | Radio air coded CH symbol rate - QAM
|  |  | Physical LPF Bandwidth | 14656282.4922 | Hz | Coded QAM
OFDM 16-QAM Time Dependent Parameters
|  |  | Radio Air Information Data Rate (Prior to Coding) | 28.8 | Mbps
|  |  | Data Bits per OFDM Symbol | 128 | b/sym
|  |  | Symbol Rate | 0.225 | Ms/s
|  |  | Total Symbol Time | 4.4444 | μs
|  |  | Data Symbol Time | 3.5556 | μs
|  |  | Guard Interval (25%[TBR] Data Symbol Time) | 0.88889 | μs
|  |  | Occupied Bandwidth | 14.625 | MHz
Note on B4: Why uplink/downlink are supported? This is TDM in a single carrier, so this is what a physical CH sees as bi-directional traffic being supported. But when specify HW (RF, mod/demod, encode/decode...) specs at each end, what traffic arrives are the ones supported by HW.
Note on B5: aggregate efficiency = MAC user rate/CH bit rate
Note on B6: With OH, this is roughly the layer-2 information rate
Note on B7: Tsym = # sub-carriers x (coded bits per sub-carrier) x (code rate) / req CH total bit rate = tot Tsym w OH per sub-carrier
Note on B8: BWoccupied = # tot carriers / tot Tsym w OH per subcarrier
Note on B11: CH info bit rate = usable CH bit rate / [(1-t guard band OH ratio)x(1-link outage ratio)x(1-data granularity OH ratio)x(1-synchronization OH ratio)x(1-link layer control msg OH ratio)x(1-link layer encryption OH ratio)*(1-link layer framing OH ratio)x(1-secure handshake OH ratio)
Note on B13: PHY layer availability due to range interference. link outage = 1 - multipath fade availability ratio x interference range availability ratio. It calculates the link outage since telemetry drops can occur due to multi-path, external interference, blockage, or bad geometries for both SOQPSK-TG and OFDM waveforms. Based on measurements in a past flight experiment, about 3.2k OFDM frames were received over the course of 1331s of flight time. The OFDM frames used for the flight experiment were composed of 898 symbols at a symbol time of 4.57 μs. The OFDM frame had a frame time Tframe = 4 ms. The test range availability was 3.2k x Tframe / 1331s = 97.8%. Although this value should be heavily dependent on the setting, as well as concerns on availability due to other interference, therefore 92% availability is used for the analysis. The multipath fade availability, described in section B.1.3.3, is dependent on antenna size, waveform modulation, HPA power level, and range.
Note on B16: # of codeblocks n= 1 min, 2, 3,….up to 8 max
Note on B17: Td_GS_MAX = 100nm / light speed
Note on B18: guard time ratio = (2xTd_GS_MAX + # users per CH x TGMIN) / [(2xTd_GS_MAX+ # users per CH x TGMIN)+Tepoch]. TDMA guard/wait time related to TDMA structure. Equation is the guard band overhead ratio that calculates the loss of efficiencies as a result of guard time allocated between timeslots for different TAs with respect to the TDMA epoch period. This applies to both SC-SOQPSK and OFDM waveforms. The guard time from GS to TA is td_GS_MAX (see DEFID -5.1-14) while from TA to GS it is tGMIN (see DEFID-5.1-17). For TA to GS, transmission and its associated guard time is TA specific and depends on number of TAs. According to Section 5.1, value for td_GS_MAX is ~617 µs (for 100 nmi) and 7 μs for tGMIN.
Note on B21: Data rate granularity OH ratio = (TA #s x D codeblk info) / [(TA #s x D codeblk info) + Ruser rate x Tepoch]. Difference between required data rate and the assignable data rate. Timeslot allocation is equivalent to data rate assignment. Small assignable data rate unit allocated to TA is 1 codeblock with x duration. For y epoch, we get timeslot quantization at a step of x / y of an epoch period. It calculates the loss of efficiency due to the granularity of assignable data rate that is a result of the difference between the required data rate and the assignable data rate for both SOQPSK-TG and OFDM waveforms. For TDMA, time allocation is equivalent to data rate assignment. The smallest assignable data rate unit that can be allocated to a TA is 1 LDPC codeblock size of 4096 information bits. For example, for the SOQPSK-TG waveform in Table A2, the user data rate is 8.8 Mbps, so the LDPC codeblock duration is 4096 bits / 8.8 Mbps = .465 ms. For an epoch period of 100 ms, this corresponds to a time slot quantization of .465 / 100 = .465% of an epoch. As a worse case where one unutilized codeblock occurred for each TA, the data rate granularity efficiency is 1 - .465% x 4 TAs = 98.1%.
Note on B22: synch OH ratio = (OHpreamble + OH_ASM)/[(OHpreamble+OH_ASM)+Dcodeblk info]. Preamble consists of 128 bits for SOQPSK. Uses ASM marker consisting 64 bits for each group of 1, 2, ….8 codeblocks. Use 1 codeblock as worse case. Each codeblock frame is preceded by a preamble (24 bits for OFDM QPSK & 46 bits for 16-QAM, 128 bits for SOQPSK). It calculates the loss of efficiency due to burst preamble and frame synchronization overhead required for both SOQPSK-TG and OFDM waveforms. An LDPC code system is adopted where a codeblock frame w min # codeblock of 4096 information bits preceded with a 64 bit Attached Synch Marker (ASM).
Note on B24: Mean MAC packet size distribution is ~ 893bytes (7140bits) PDU = packet data unit. See standard appendix section E.
Note on B25: link layer framing OH ratio = OH_data pattern dep / 256 + (OHflag + OHfcs)/[(OHflag + OHfcs) + Dmean PDU length]. It calculates the loss off efficiency due to layer 2 link layer framing overhead for both SOQPSK-TG and OFDM waveforms. A link layer framing protocol is needed for recovering packet from the data stream. An HDLC framing synchronization is utilized with 1 byte flag, 2 bytes frame check sequence (FCS), and data pattern dependent overhead 2/256 of packet size.
Note on B26: LL enryption OH ratio = 8 x 52 bytes / (8 x 52 bytes + Dcodeblk info). Each codeblock requires 52 bytes of LL security OH. Note 52 bytes OH header is per the certified 802.11i AES-CCMP structure
Note on B27: security handshake OH ratio =TA #s(OH from TA + OH from GS)/[TA#s(OH from TA + OH from GS)+# handshakes x tepoch x user data rate)]. Handshake OH is based on 4-way handshakes one per 864k epochs (24 hr span), for total of 4x8 codeblocks.
Note on B28: control msg OH ratio = # TAs x 8 (M from GS + M from TA)/[# TAs x 8 (M from GS + M from TA)+Tepoch x Ruser rate)] It calculates the loss of efficiency due to layer 2 control link messages for both SOQPSK-TG and OFDM waveforms. It is based on 100 bytes for each direction (uplink from GS and downlink from TA) per epoch.
Note on B29: same as required CH user data rate
Note on B30: aggregate efficiency=MAC user rate/CH req total bit rate. Should be close to puncture rate 2/3 = 66.7%
Note on E42: Raised-cosine filter H(f) = 1/2 x (1 - sin[pi x (f/fn - 1)/(2 x alpha)]). f = BW(actual) = fn x (2 x alpha x inverse sin[1-2 x H(f)] / pi + 1)

## OH -MC QPSK
Code Rate | 0.66667
Tsym | 4.4444 | us
Required per radio air CH user data rate | 8510000 | bps - max aggregate allowed to meet BWocc
Overhead efficiency | 59.11%
Required per radio air CH information bit rate | 14396119.871 | bps
Tsym QPSK | 4.4456e-06 | Symbol period with aggregate OH
Occupied BW @ QPSK (unfiltered) | 14620074.3868 | 802.11 scaled to meet rate at QPSK, 4/52 pilots
Overhead - Radio Air Channel Rate for Threshold
Radio air channel info bit rate | 14396119.871 | bps
Multipath fade % | 76% | ~ 76% for small ant, coded QPSK, 2.7W, 100nm
Link Outage | 30.08% | 92 percent range availability due to other interference
Epoch | 0.1 | sec
Number of users per channel | 4 | NTA
Number of codeblocks per codeblock frame | 1 | from 1 (min) up to 8 (max)
Center to edge prop delay | 0.00061733 | Td_GS_MAX = range distance / light speed
Time guard bands | 1.247% | 2x Td_GS_MAX + NTA x TGMIN, where TGMIN = 7us
Codeblock Size (data bits) | 4096 | 2/3 LDPC codeblock w 4096 info bits
Codeblock Size in symbols | 128
Data Rate granularity | 1.889%
Synchronization | 2.103% | 64 bit ASM + 24 bit preamble per min. codeblock
Usable radio air channel bit rate | 8510000
Mean PDU length | 8000 | bits
Link layer framing header | 1.074% | HDLC w/ header compr as reference, 1 byte flag+2 byte FCS/PDU+2/256
Link layer encryption | 9.22% | 416 bits link layer encryption OH per codeblock
Security handshake | 0.000107% | 4-way handshake once per 864k epochs (24 hrs), tot of 4x8 codeblocks
Comm link control messaging | 0.7464% | 4 TA @ 1x 100 bytes message up, 1x 100 bytes message down
Radio air user data rate @ MAC | 8510000
Aggregate overhead efficiency | 59.11%
IP + HAIPE Header | 13% | ~130 Byte header
Target utilization due to burstiness | 50%
User data downlink bit rate - bursty | 841329.5455 | bps
User data downlink bit rate | 1682659.0909 | bps
Efficiency for Const Rate user bits | 51.43%
Downlink and Uplink Use Same CH
|  |  | SRRC Filter Factor (α) | 0.41
|  |  | Required SRRC Filter Attenuation | -20 | dB | Per ACI/ACPR requirement
|  |  | Source Bit Rate | 21594179.8065 | bps | Radio air coded CH info data rate
|  |  | Source Symbol Rate | 10797089.9032 | sps | Radio air coded CH symbol rate - QPSK
|  |  | Physical LPF Bandwidth | 14659314.5582 | Hz | Coded QPSK
OFDM QPSK Time Dependent Parameters
to Meet 20 Mbps User Data Rate
|  |  | Radio Air Information Data Rate (Prior to Coding) | 14.4 | Mbps
|  |  | Data Bits per OFDM Symbol | 64 | b/sym
|  |  | Symbol Rate | 0.225 | Ms/s
|  |  | Total Symbol Time | 4.4444 | μs
|  |  | Data Symbol Time | 3.5556 | μs
|  |  | Guard Interval (25%[TBR] Data Symbol Time) | 0.88889 | μs
|  |  | Occupied Bandwidth | 14.625 | MHz
Note on B4: Why uplink/downlink are supported? This is TDM in a single carrier, so this is what a physical CH sees as bi-directional traffic being supported. But when specify HW (RF, mod/demod, encode/decode...) specs at each end, what traffic arrives are the ones supported by HW.
Note on B5: aggregate efficiency = MAC user rate/CH bit rate
Note on B6: With OH, this is roughly the layer-2 information rate
Note on B11: CH info bit rate = usable CH bit rate / [(1-t guard band OH ratio)x(1-link outage ratio)x(1-data granularity OH ratio)x(1-synchronization OH ratio)x(1-link layer control msg OH ratio)x(1-link layer encryption OH ratio)*(1-link layer framing OH ratio)x(1-secure handshake OH ratio)
Note on B13: PHY layer availability due to range interference. link outage = 1 - multipath fade availability ratio x interference range availability ratio. It calculates the link outage since telemetry drops can occur due to multi-path, external interference, blockage, or bad geometries for both SOQPSK-TG and OFDM waveforms. Based on measurements in a past flight experiment, about 3.2k OFDM frames were received over the course of 1331s of flight time. The OFDM frames used for the flight experiment were composed of 898 symbols at a symbol time of 4.57 μs. The OFDM frame had a frame time Tframe = 4 ms. The test range availability was 3.2k x Tframe / 1331s = 97.8%. Although this value should be heavily dependent on the setting, as well as concerns on availability due to other interference, therefore 92% availability is used for the analysis. The multipath fade availability, described in section B.1.3.3, is dependent on antenna size, waveform modulation, HPA power level, and range.
Note on B16: # of codeblocks n= 1 min, 2, 3,….up to 8 max
Note on B17: Td_GS_MAX = 100nm / light speed
Note on B18: guard time ratio = (2xTd_GS_MAX + # users per CH x TGMIN) / [(2xTd_GS_MAX+ # users per CH x TGMIN)+Tepoch]. TDMA guard/wait time related to TDMA structure. Equation is the guard band overhead ratio that calculates the loss of efficiencies as a result of guard time allocated between timeslots for different TAs with respect to the TDMA epoch period. This applies to both SC-SOQPSK and OFDM waveforms. The guard time from GS to TA is td_GS_MAX (see DEFID -5.1-14) while from TA to GS it is tGMIN (see DEFID-5.1-17). For TA to GS, transmission and its associated guard time is TA specific and depends on number of TAs. According to Section 5.1, value for td_GS_MAX is ~617 µs (for 100 nmi) and 7 μs for tGMIN.
Note on B21: Data rate granularity OH ratio = (TA #s x D codeblk info) / [(TA #s x D codeblk info) + Ruser rate x Tepoch]. Difference between required data rate and the assignable data rate. Timeslot allocation is equivalent to data rate assignment. Small assignable data rate unit allocated to TA is 1 codeblock with x duration. For y epoch, we get timeslot quantization at a step of x / y of an epoch period. It calculates the loss of efficiency due to the granularity of assignable data rate that is a result of the difference between the required data rate and the assignable data rate for both SOQPSK-TG and OFDM waveforms. For TDMA, time allocation is equivalent to data rate assignment. The smallest assignable data rate unit that can be allocated to a TA is 1 LDPC codeblock size of 4096 information bits. For example, for the SOQPSK-TG waveform in Table A2, the user data rate is 8.8 Mbps, so the LDPC codeblock duration is 4096 bits / 8.8 Mbps = .465 ms. For an epoch period of 100 ms, this corresponds to a time slot quantization of .465 / 100 = .465% of an epoch. As a worse case where one unutilized codeblock occurred for each TA, the data rate granularity efficiency is 1 - .465% x 4 TAs = 98.1%.
Note on B22: synch OH ratio = (OHpreamble + OH_ASM)/[(OHpreamble+OH_ASM)+Dcodeblk info]. Preamble consists of 128 bits for SOQPSK. Uses ASM marker consisting 64 bits for each group of 1, 2, ….8 codeblocks. Use 1 codeblock as worse case. Each codeblock frame is preceded by a preamble (24 bits for OFDM QPSK & 46 bits for 16-QAM, 128 bits for SOQPSK). It calculates the loss of efficiency due to burst preamble and frame synchronization overhead required for both SOQPSK-TG and OFDM waveforms. An LDPC code system is adopted where a codeblock frame w min # codeblock of 4096 information bits preceded with a 64 bit Attached Synch Marker (ASM).
Note on B24: Mean MAC packet size distribution is ~ 893bytes (7140bits) PDU = packet data unit. See standard appendix section E.
Note on B25: link layer framing OH ratio = OH_data pattern dep / 256 + (OHflag + OHfcs)/[(OHflag + OHfcs) + Dmean PDU length]. It calculates the loss off efficiency due to layer 2 link layer framing overhead for both SOQPSK-TG and OFDM waveforms. A link layer framing protocol is needed for recovering packet from the data stream. An HDLC framing synchronization is utilized with 1 byte flag, 2 bytes frame check sequence (FCS), and data pattern dependent overhead 2/256 of packet size.
Note on B26: LL enryption OH ratio = 8 x 52 bytes / (8 x 52 bytes + Dcodeblk info). Each codeblock requires 52 bytes of LL security OH. Note 52 bytes OH header is per the certified 802.11i AES-CCMP structure
Note on B27: security handshake OH ratio =TA #s(OH from TA + OH from GS)/[TA#s(OH from TA + OH from GS)+# handshakes x tepoch x user data rate)]. Handshake OH is based on 4-way handshakes one per 864k epochs (24 hr span), for total of 4x8 codeblocks.
Note on B28: control msg OH ratio = # TAs x 8 (M from GS + M from TA)/[# TAs x 8 (M from GS + M from TA)+Tepoch x Ruser rate)] It calculates the loss of efficiency due to layer 2 control link messages for both SOQPSK-TG and OFDM waveforms. It is based on 100 bytes for each direction (uplink from GS and downlink from TA) per epoch.
Note on B29: same as required CH user data rate
Note on B30: aggregate efficiency=MAC user rate/CH req total bit rate. Should be close to puncture rate 2/3 = 66.7%
Note on E42: Raised-cosine filter H(f) = 1/2 x (1 - sin[pi x (f/fn - 1)/(2 x alpha)]). f = BW(actual) = fn x (2 x alpha x inverse sin[1-2 x H(f)] / pi + 1)